## About
The worksheet "Characterization factors" shows how the CFs for ozone depletion were calculated. The calculation is straightforward since the damage factor (Daly/kg CFC-11) can simply be multiplied by the ODP (which is given in kg CFC-11-equivalents) to yield the CF for all ozone depleting substances. ODPs were taken from the latest WMO report while the damage factor was taken from Hayashi et al (2006). Small modifications were made to account for the fact that for the high level of robustness factor we look at a 100 year time horizon instead of an infinite time horizon, also skin cancer effects are considered to have a high level of robustness while cataract has a lower level of robustness. See the worksheet 'Characterization factors' for calculation details.

## Characterization factors
Substance | Lifetime | ODP infinite (kg CFC-11 equivalents ~infinite) | Ft100 | ODP100 (kg CFC-11 equivalents ~100 year horizon) | Core | Extended | Equation parameters
Annex A-I |  |  |  |  | CF (Daly/kg ODS) | CF (Daly/kg ODS) | Value | Unit | Note
CFC-11 | 45 | 1 | 0.89862 | 1 | 0.00053108 | 0.0013448 | 3 | y | Transport time from troposphere to stratosphere
CFC-12 | 100 | 0.82 | 0.64299 | 0.58674 | 0.00031161 | 0.0011028 | 100 | y | Time horizon Egalitarian
CFC-113 | 85 | 0.85 | 0.70233 | 0.66433 | 0.00035281 | 0.0011431
CFC-114 | 190 | 0.58 | 0.41848 | 0.2701 | 0.00014345 | 0.00078001 | Damage factor
CFC-115 | 1020 | 0.57 | 0.096049 | 0.060925 | 3.2356e-05 | 0.00076656 | 0.0013448 | Daly/kg CFC-11 | Endpoint damage factor of CFC-11 from Hayashi (2006), with cataract
Annex A-II | [6 empty] | 0.000591 | Daly/kg CFC-11 | Endpoint damage factor of CFC-11 from Hayashi (2006), without cataract
Halon-1301 | 65 | 15.9 | 0.79497 | 14.0661 | 0.0074703 | 0.021383
Halon-1211 | 16 | 7.9 | 0.9984 | 8.7772 | 0.0046614 | 0.010624 | 0.43946 | - | Fraction caused by skin cancer
Halon-2402 | 20 | 13 | 0.9942 | 14.3827 | 0.0076384 | 0.017483
Annex B-II | [6 empty] | Column D is used to transform the amount of ozone depleted during an infinite time horizon to the amount depleted during a 100 year horizon. The value represents the fraction depleting during the first 100 years (for short-lived substances this fraction is 1). The certain damage factor only includes the damage caused by skin cancer, while the uncertain factor also takes into account the damage caused by cataract.
CCl4 | 26 | 0.82 | 0.98097 | 0.89514 | 0.0004754 | 0.0011028
Annex B-III
CH3CCl3 | 5 | 0.16 | 1 | 0.17805 | 9.456e-05 | 0.00021518
Annex C-I
HCFC-22 | 11.9 | 0.04 | 0.99983 | 0.044505 | 2.3636e-05 | 5.3794e-05
HCFC-123 | 1.3 | 0.01 | 1 | 0.011128 | 5.91e-06 | 1.3448e-05
HCFC-124 | 5.9 | 0.02 | 1 | 0.022256 | 1.182e-05 | 2.6897e-05
HCFC-141b | 9.2 | 0.12 | 0.99999 | 0.13354 | 7.0919e-05 | 0.00016138
HCFC-142b | 17.2 | 0.06 | 0.99749 | 0.066602 | 3.5371e-05 | 8.0691e-05
HCFC-225ca | 1.9 | 0.02 | 1 | 0.022256 | 1.182e-05 | 2.6897e-05
HCFC-225cb | 5.9 | 0.03 | 1 | 0.033384 | 1.773e-05 | 4.0345e-05
Annex E
CH3Br | 0.8 | 0.66 | 1 | 0.73446 | 0.00039006 | 0.0008876
Others
Halon-1202 | 2.9 | 1.7 | 1 | 1.8918 | 0.0010047 | 0.0022862
CH3Cl | 1 | 0.02 | 1 | 0.022256 | 1.182e-05 | 2.6897e-05
N2O | 125 | 0.017 | 0.56133 | 0.010619 | 5.6396e-06 | 2.2862e-05