## About
This Excel workbook can be used to calculate the characterisation factors for Global Warming. The workbook consists the following sheets:
IPCC data: Holds data for the different greenhouse gases (GHGs) as reported by the IPCC and values directly derived from these
AGWP: Calculates the AGWP for a 1000 year time horizon for all GHGs except CO2
Temperature factor: Calculate the time integrated increase in temperature per kg of CO2 and the AGWP for CO2
Human health damage: calculate the human health damage due to an increase in temperature of 1 degree
Ecosystem damage: Calculate the ecosystem damage caused by a temperature increase of 1 degree for both terrestrial and freshwater ecosystems
Characterization factors: calculate the CFs with high and low level of robustness
Information from different sources is combined characterization factors (CFs) for human health, terrestrial and freshwater ecosystems. The CFs cover a time period of 100 years are considered to have a high level of robustness, while the low level of robustness factors cover a 1000 year period. Firstly information for 206 Non-CO2 GHGs was acquired from the IPCC fifth assessment report. With atmospheric life time and radiative efficiency the absolute global warming potential (AGWP) of any GHG and any time horizon can be calculated. Dividing the AGWP of the GHG by the AGWP of CO2 yields the Global Warming Potential in kg CO2 equivalents, this can be done for any time horizon. However the GWP is also reported directly by the IPCC, small differences (usually <1%) exist between values calculated manually and the ones reported by the IPCC due to rather crude rounding in the IPCC report. To be consistent with the midpoint IPCC factors we use the GWP values as reported by the IPCC directly for the certain characterization factors. For a 1000 year time horizon no IPCC factors are provided so these are calculated manually, however for optimal consistency with the IPCC GWPs we used a GWP1000 of 0 if the (rounded down) GWP of a GHG (as reported by IPCC) was 0 for a 100 year time horizon. Also in case rounding in the IPCC factors caused the 100-year CF to be higher than the CF for a 1000 year time horizon then the 100 year CF was used directly for the 1000 year time horizon. A formula to calculate the time-integrated increase in temperature caused by 1 kg of CO2 is given by Joos et al. (2013). It is assumed that this time-integrated temperature change is proportional to the amount of radiative forcing over time (the AGWP) in order to calculate the time-integrated temperature change for non-CO2 GHGs. The damage factor, i.e. the impact per degree*year of temperature change is provided by De Schryver et al. for terrestrial ecosystems and human health (both high and low level of robustness) and by Hanafiah et al for aquatic ecosystems (low level of robustness only). Damage to ecosystem is expressed in terms of potentially disappeared fraction of species per degree celsius. Human health damage is expressed in DALY/y/C, multiplying these values by the time-integrated temperature response (C yr/kg GHG) gives a final CF in DALY/kg.

## IPCC data
Greenhouse gas | Formula | Lifetime | Unit | RE (W m-2 ppb-1) | AGWP20 (W m-2 yr kg-1) | GWP20 | AGWP 100(W m-2 yr kg-1) | GWP100 | Lifetime(years) | mass to ppb factor (ppb/kg) (based on AGWP20) | mass to ppb factor (ppb/kg) (based on AGWP100) | Best estimate (mass to ppb)
Carbon dioxide | CO2 | Infinite | - | 1.37e-05 | 2.49e-14 | 1 | 9.17e-14 | 1 |  |  |  |  | Reported by IPCC
Methane | CH4 | 12.4 | years | 0.000363 | 2.09e-12 | 84 | 2.61e-12 | 28 | 12.4 | 5.799e-10 | 5.8003e-10 | 5.7996e-10 | Calculated from IPCC values
Fossil methane | CH4 | 12.4 | years | 0.000363 | 2.11e-12 | 85 | 2.73e-12 | 30 | 12.4 | 5.8545e-10 | 6.067e-10 | 5.9607e-10
Nitrous oxide | N2O | 121 | years | 0.003 | 6.58e-12 | 264 | 2.43e-11 | 265 | 121 | 1.1898e-10 | 1.1903e-10 | 1.19e-10
Chlorofluorocarbons
CFC-11 | CCl3F | 45 | years | 0.26 | 1.72e-10 | 6900 | 4.28e-10 | 4660 | 45 | 4.097e-11 | 4.1027e-11 | 4.0999e-11
CFC-12 | CCl2F2 | 100 | years | 0.32 | 2.69e-10 | 10800 | 9.39e-10 | 10200 | 100 | 4.6374e-11 | 4.6421e-11 | 4.6398e-11
CFC-13 | CClF3 | 640 | years | 0.25 | 2.71e-10 | 10900 | 1.27e-09 | 13900 | 640 | 5.5051e-11 | 5.4872e-11 | 5.4962e-11
CFC-113 | CCl2FCClF2 | 85 | years | 0.3 | 1.62e-10 | 6490 | 5.34e-10 | 5820 | 85 | 3.0301e-11 | 3.0278e-11 | 3.0289e-11
CFC-114 | CClF2CClF2 | 190 | years | 0.31 | 1.92e-10 | 7710 | 7.88e-10 | 8590 | 190 | 3.2626e-11 | 3.2693e-11 | 3.2659e-11
CFC-115 | CClF2CF3 | 1020 | years | 0.2 | 1.46e-10 | 5860 | 7.03e-10 | 7670 | 1020 | 3.6859e-11 | 3.6901e-11 | 3.688e-11
Hydrochlorofluorocarbons
HCFC-21 | CHCl2F | 1.7 | years | 0.15 | 1.35e-11 | 543 | 1.35e-11 | 148 | 1.7 | 5.2942e-11 | 5.2941e-11 | 5.2941e-11
HCFC-22 | CHClF2 | 11.9 | years | 0.21 | 1.32e-10 | 5280 | 1.62e-10 | 1760 | 11.9 | 6.4911e-11 | 6.484e-11 | 6.4876e-11
HCFC-122 | CHCl2CF2Cl | 1 | years | 0.17 | 5.43e-12 | 218 | 5.43e-12 | 59 | 1 | 3.1941e-11 | 3.1941e-11 | 3.1941e-11
HCFC-122a | CHFClCFCl2 | 3.4 | years | 0.21 | 2.36e-11 | 945 | 2.37e-11 | 258 | 3.4 | 3.3146e-11 | 3.3193e-11 | 3.3169e-11
HCFC-123 | CHCl2CF3 | 1.3 | years | 0.15 | 7.28e-12 | 292 | 7.28e-12 | 79 | 1.3 | 3.7333e-11 | 3.7333e-11 | 3.7333e-11
HCFC-123a | CHClFCF2Cl | 4 | years | 0.23 | 3.37e-11 | 1350 | 3.39e-11 | 370 | 4 | 3.6879e-11 | 3.6848e-11 | 3.6863e-11
HCFC-124 | CHClFCF3 | 5.9 | years | 0.2 | 4.67e-11 | 1870 | 4.83e-11 | 527 | 5.9 | 4.0957e-11 | 4.0932e-11 | 4.0945e-11
HCFC-132c | CH2FCFCl2 | 4.3 | years | 0.17 | 3.07e-11 | 1230 | 3.1e-11 | 338 | 4.3 | 4.2402e-11 | 4.2408e-11 | 4.2405e-11
HCFC-141b | CH3CCl2F | 9.2 | years | 0.16 | 6.36e-11 | 2550 | 7.17e-11 | 782 | 9.2 | 4.8751e-11 | 4.871e-11 | 4.8731e-11
HCFC-142b | CH3CClF2 | 17.2 | years | 0.19 | 1.25e-10 | 5020 | 1.82e-10 | 1980 | 17.2 | 5.5645e-11 | 5.5858e-11 | 5.5752e-11
HCFC-225ca | CHCl2CF2CF3 | 1.9 | years | 0.22 | 1.17e-11 | 469 | 1.17e-11 | 127 | 1.9 | 2.7991e-11 | 2.799e-11 | 2.7991e-11
HCFC-225cb | CHClFCF2CClF2 | 5.9 | years | 0.29 | 4.65e-11 | 1860 | 4.81e-11 | 525 | 5.9 | 2.8125e-11 | 2.8112e-11 | 2.8119e-11
(E)-1-Chloro-3,3,3-trifluoroprop-1-ene | trans-CF3CH=CHCl | 26 | days | 0.04 | 1.37e-13 | 5 | 1.37e-13 | 1 | 0.071233 | 4.8082e-11 | 4.8082e-11 | 4.8082e-11
Hydrofluorocarbons
HFC-23 | CHF3 | 222 | years | 0.18 | 2.7e-10 | 10800 | 1.14e-09 | 12400 | 222 | 7.8429e-11 | 7.8665e-11 | 7.8547e-11
HFC-32 | CH2F2 | 5.2 | years | 0.11 | 6.07e-11 | 2430 | 6.21e-11 | 677 | 5.2 | 1.0844e-10 | 1.0857e-10 | 1.085e-10
HFC-41 | CH3F | 2.8 | years | 0.02 | 1.07e-11 | 427 | 1.07e-11 | 116 | 2.8 | 1.9122e-10 | 1.9107e-10 | 1.9115e-10
HFC-125 | CHF2CF3 | 28.2 | years | 0.23 | 1.52e-10 | 6090 | 2.91e-10 | 3170 | 28.2 | 4.6135e-11 | 4.6198e-11 | 4.6166e-11
HFC-134 | CHF2CHF2 | 9.7 | years | 0.19 | 8.93e-11 | 3580 | 1.02e-10 | 1120 | 9.7 | 5.5516e-11 | 5.5346e-11 | 5.5431e-11
HFC-134a | CH2FCF3 | 13.4 | years | 0.16 | 9.26e-11 | 3710 | 1.19e-10 | 1300 | 13.4 | 5.5715e-11 | 5.5536e-11 | 5.5625e-11
HFC-143 | CH2FCHF2 | 3.5 | years | 0.13 | 3e-11 | 1200 | 3.01e-11 | 328 | 3.5 | 6.6152e-11 | 6.6154e-11 | 6.6153e-11
HFC-143a | CH3CF3 | 47.1 | years | 0.16 | 1.73e-10 | 6940 | 4.41e-10 | 4800 | 47.1 | 6.6351e-11 | 6.6473e-11 | 6.6412e-11
HFC-152 | CH2FCH2F | 0.4 | years | 0.04 | 1.51e-12 | 60 | 1.51e-12 | 16 | 0.4 | 9.4375e-11 | 9.4375e-11 | 9.4375e-11
HFC-152a | CH3CHF2 | 1.5 | years | 0.1 | 1.26e-11 | 506 | 1.26e-11 | 138 | 1.5 | 8.4e-11 | 8.4e-11 | 8.4e-11
HFC-161 | CH3CH2F | 66 | days | 0.02 | 3.33e-13 | 13 | 3.33e-13 | 4 | 0.18082 | 9.208e-11 | 9.208e-11 | 9.208e-11
HFC-227ca | CF3CF2CHF2 | 28.2 | years | 0.27 | 1.27e-10 | 5080 | 2.42e-10 | 2640 | 28.2 | 3.2836e-11 | 3.2727e-11 | 3.2782e-11
HFC-227ea | CF3CHFCF3 | 38.9 | years | 0.26 | 1.34e-10 | 5360 | 3.07e-10 | 3350 | 38.9 | 3.2959e-11 | 3.2868e-11 | 3.2913e-11
HFC-236cb | CH2FCF2CF3 | 13.1 | years | 0.23 | 8.67e-11 | 3480 | 1.11e-10 | 1210 | 13.1 | 3.6762e-11 | 3.6858e-11 | 3.681e-11
HFC-236ea | CHF2CHFCF3 | 11 | years | 0.3 | 1.03e-10 | 4110 | 1.22e-10 | 1330 | 11 | 3.726e-11 | 3.6974e-11 | 3.7117e-11
HFC-236fa | CF3CH2CF3 | 242 | years | 0.24 | 1.73e-10 | 6940 | 7.39e-10 | 8060 | 242 | 3.7552e-11 | 3.759e-11 | 3.7571e-11
HFC-245ca | CH2FCF2CHF2 | 6.5 | years | 0.24 | 6.26e-11 | 2510 | 6.56e-11 | 716 | 6.5 | 4.2068e-11 | 4.2051e-11 | 4.2059e-11
HFC-245cb | CF3CF2CH3 | 47.1 | years | 0.24 | 1.67e-10 | 6680 | 4.24e-10 | 4620 | 47.1 | 4.27e-11 | 4.2607e-11 | 4.2653e-11
HFC-245ea | CHF2CHFCHF2 | 3.2 | years | 0.16 | 2.15e-11 | 863 | 2.16e-11 | 235 | 3.2 | 4.2073e-11 | 4.2188e-11 | 4.213e-11
HFC-245eb | CH2FCHFCF3 | 3.1 | years | 0.2 | 2.66e-11 | 1070 | 2.66e-11 | 290 | 3.1 | 4.2971e-11 | 4.2903e-11 | 4.2937e-11
HFC-245fa | CHF2CH2CF3 | 7.7 | years | 0.24 | 7.29e-11 | 2920 | 7.87e-11 | 858 | 7.7 | 4.2622e-11 | 4.2587e-11 | 4.2604e-11
HFC-263fb | CH3CH2CF3 | 1.2 | years | 0.1 | 6.93e-12 | 278 | 6.93e-12 | 76 | 1.2 | 5.775e-11 | 5.775e-11 | 5.775e-11
HFC-272ca | CH3CF2CH3 | 2.6 | years | 0.07 | 1.32e-11 | 530 | 1.32e-11 | 144 | 2.6 | 7.2561e-11 | 7.2527e-11 | 7.2544e-11
HFC-329p | CHF2CF2CF2CF3 | 28.4 | years | 0.31 | 1.13e-10 | 4510 | 2.16e-10 | 2360 | 28.4 | 2.539e-11 | 2.5282e-11 | 2.5336e-11
HFC-365mfc | CH3CF2CH2CF3 | 8.7 | years | 0.22 | 6.64e-11 | 2660 | 7.38e-11 | 804 | 8.7 | 3.8562e-11 | 3.8558e-11 | 3.856e-11
HFC-43-10mee | CF3CHFCHFCF2CF3 | 16.1 | years | 0.42 | 1.08e-10 | 4310 | 1.51e-10 | 1650 | 16.1 | 2.2455e-11 | 2.2376e-11 | 2.2415e-11
HFC-1132a | CH2=CF2 | 4 | days | 0.004 | 3.87e-15 | 0 | 3.87e-15 | 0 | 0.010959 | 8.8284e-11 | 8.8284e-11 | 8.8284e-11
HFC-1141 | CH2=CHF | 2.1 | days | 0.002 | 1.54e-15 | 0 | 1.54e-15 | 0 | 0.0057534 | 1.3383e-10 | 1.3383e-10 | 1.3383e-10
(Z)-HFC-1225ye | CF3CF=CHF(Z) | 8.5 | days | 0.02 | 2.14e-14 | 1 | 2.14e-14 | 0 | 0.023288 | 4.5947e-11 | 4.5947e-11 | 4.5947e-11
(E)-HFC-1225ye | CF3CF=CHF(E) | 4.9 | days | 0.01 | 7.25e-15 | 0 | 7.25e-15 | 0 | 0.013425 | 5.4005e-11 | 5.4005e-11 | 5.4005e-11
(Z)-HFC-1234ze | CF3CH=CHF(Z) | 10 | days | 0.02 | 2.61e-14 | 1 | 2.61e-14 | 0 | 0.027397 | 4.7633e-11 | 4.7633e-11 | 4.7633e-11
HFC-1234yf | CF3CF=CH2 | 10.5 | days | 0.02 | 3.22e-14 | 1 | 3.22e-14 | 0 | 0.028767 | 5.5967e-11 | 5.5967e-11 | 5.5967e-11
(E)-HFC-1234ze | trans-CF3CH=CHF | 16.4 | days | 0.04 | 8.74e-14 | 4 | 8.74e-14 | 1 | 0.044932 | 4.863e-11 | 4.863e-11 | 4.863e-11
(Z)-HFC-1336 | CF3CH=CHCF3(Z) | 22 | days | 0.07 | 1.54e-13 | 6 | 1.54e-13 | 2 | 0.060274 | 3.65e-11 | 3.65e-11 | 3.65e-11
HFC-1243zf | CF3CH=CH2 | 7 | days | 0.01 | 1.37e-14 | 1 | 1.37e-14 | 0 | 0.019178 | 7.1436e-11 | 7.1436e-11 | 7.1436e-11
HFC-1345zfc | C2F5CH=CH2 | 7.6 | days | 0.01 | 1.15e-14 | 0 | 1.15e-14 | 0 | 0.020822 | 5.523e-11 | 5.523e-11 | 5.523e-11
3,3,4,4,5,5,6,6,6-Nonafluorohex-1-ene | C4F9CH=CH2 | 7.6 | days | 0.03 | 1.25e-14 | 0 | 1.25e-14 | 0 | 0.020822 | 2.0011e-11 | 2.0011e-11 | 2.0011e-11
3,3,4,4,5,5,6,6,7,7,8,8,8-Tridecafluorooct-1-ene | C6F13CH=CH2 | 7.6 | days | 0.03 | 9.89e-15 | 0 | 9.89e-15 | 0 | 0.020822 | 1.5833e-11 | 1.5833e-11 | 1.5833e-11
3,3,4,4,5,5,6,6,7,7,8,8,9,9,10,10,10-Heptadecafluorodec-1-ene | C8F17CH=CH2 | 7.6 | days | 0.03 | 8.52e-15 | 0 | 8.52e-15 | 0 | 0.020822 | 1.3639e-11 | 1.3639e-11 | 1.3639e-11
Chlorocarbons and hydrochlorocarbons
Methyl chloroform | CH3CCl3 | 5 | years | 0.07 | 1.44e-11 | 578 | 1.47e-11 | 160 | 5 | 4.191e-11 | 4.2e-11 | 4.1955e-11
Carbon tetrachloride | CCl4 | 26 | years | 0.17 | 8.69e-11 | 3480 | 1.59e-10 | 1730 | 26 | 3.6637e-11 | 3.6758e-11 | 3.6698e-11
Methyl chloride | CH3Cl | 1 | years | 0.01 | 1.12e-12 | 45 | 1.12e-12 | 12 | 1 | 1.12e-10 | 1.12e-10 | 1.12e-10
Methylene chloride | CH2Cl2 | 0.4 | years | 0.03 | 8.18e-13 | 33 | 8.18e-13 | 9 | 0.4 | 6.8167e-11 | 6.8167e-11 | 6.8167e-11
Chloroform | CHCl3 | 0.4 | years | 0.08 | 1.5e-12 | 60 | 1.5e-12 | 16 | 0.4 | 4.6875e-11 | 4.6875e-11 | 4.6875e-11
1,2-Dichloroethane | CH2ClCH2Cl | 65 | days | 0.01 | 8.24e-14 | 3 | 8.24e-14 | 1 | 0.17808 | 4.6271e-11 | 4.6271e-11 | 4.6271e-11
Bromocarbons, hyrdobromocarbons and Halons
Methyl bromide | CH3Br | 0.8 | years | 0.004 | 2.16e-13 | 9 | 2.16e-13 | 2 | 0.8 | 6.75e-11 | 6.75e-11 | 6.75e-11
Methylene bromide | CH2Br2 | 0.3 | years | 0.01 | 9.31e-14 | 4 | 9.31e-14 | 1 | 0.3 | 3.1033e-11 | 3.1033e-11 | 3.1033e-11
Halon-1201 | CHBrF2 | 5.2 | years | 0.15 | 3.37e-11 | 1350 | 3.45e-11 | 376 | 5.2 | 4.4148e-11 | 4.4231e-11 | 4.4189e-11
Halon-1202 | CBr2F2 | 2.9 | years | 0.27 | 2.12e-11 | 848 | 2.12e-11 | 231 | 2.9 | 2.7103e-11 | 2.7075e-11 | 2.7089e-11
Halon-1211 | CBrClF2 | 16 | years | 0.29 | 1.15e-10 | 4590 | 1.6e-10 | 1750 | 16 | 3.4737e-11 | 3.4549e-11 | 3.4643e-11
Halon-1301 | CBrF3 | 65 | years | 0.3 | 1.95e-10 | 7800 | 5.77e-10 | 6290 | 65 | 3.7756e-11 | 3.768e-11 | 3.7718e-11
Halon-2301 | CH2BrCF3 | 3.4 | years | 0.14 | 1.59e-11 | 635 | 1.59e-11 | 173 | 3.4 | 3.3497e-11 | 3.3403e-11 | 3.345e-11
Halon-2311/Halothane | CHBrClCF3 | 1 | years | 0.13 | 3.77e-12 | 151 | 3.77e-12 | 41 | 1 | 2.9e-11 | 2.9e-11 | 2.9e-11
Halon-2401 | CHFBrCF3 | 2.9 | years | 0.19 | 1.68e-11 | 674 | 1.68e-11 | 184 | 2.9 | 3.0521e-11 | 3.049e-11 | 3.0505e-11
Halon-2402 | CBrF2CBrF2 | 20 | years | 0.31 | 8.59e-11 | 3440 | 1.35e-10 | 1470 | 20 | 2.1918e-11 | 2.1922e-11 | 2.192e-11
Fully Fluorinated Species
Nitrogen trifluoride | NF3 | 500 | years | 0.2 | 3.19e-10 | 12800 | 1.47e-09 | 16100 | 500 | 8.1356e-11 | 8.1095e-11 | 8.1225e-11
Sulphur hexafluoride | SF6 | 3200 | years | 0.57 | 4.37e-10 | 17500 | 2.16e-09 | 23500 | 3200 | 3.8453e-11 | 3.849e-11 | 3.8472e-11
(Trifluoromethyl)sulfur pentafluoride | SF5CF3 | 800 | years | 0.59 | 3.36e-10 | 13500 | 1.6e-09 | 17400 | 800 | 2.8832e-11 | 2.8849e-11 | 2.884e-11
Sulfuryl fluoride | SO2F2 | 36 | years | 0.2 | 1.71e-10 | 6840 | 3.76e-10 | 4090 | 36 | 5.5719e-11 | 5.5684e-11 | 5.5702e-11
PFC-14 | CF4 | 50000 | years | 0.09 | 1.22e-10 | 4880 | 6.08e-10 | 6630 | 50000 | 6.7791e-11 | 6.7623e-11 | 6.7707e-11
PFC-116 | C2F6 | 10000 | years | 0.25 | 2.05e-10 | 8210 | 1.02e-09 | 11100 | 10000 | 4.1041e-11 | 4.1004e-11 | 4.1023e-11
PFC-c216 | c-C3F6 | 3000 | years | 0.23 | 1.71e-10 | 6850 | 8.44e-10 | 9200 | 3000 | 3.7298e-11 | 3.7311e-11 | 3.7304e-11
PFC-218 | C3F8 | 2600 | years | 0.28 | 1.66e-10 | 6640 | 8.16e-10 | 8900 | 2600 | 2.9757e-11 | 2.9707e-11 | 2.9732e-11
PFC-318 | c-C4F8 | 3200 | years | 0.32 | 1.77e-10 | 7110 | 8.75e-10 | 9540 | 3200 | 2.7743e-11 | 2.7773e-11 | 2.7758e-11
PFC-31-10 | C4F10 | 2600 | years | 0.36 | 1.71e-10 | 6870 | 8.44e-10 | 9200 | 2600 | 2.3841e-11 | 2.3898e-11 | 2.387e-11
Perfluorocyclopentene | c-C5F8 | 31 | days | 0.08 | 1.71e-13 | 7 | 1.71e-13 | 2 | 0.084932 | 2.5167e-11 | 2.5167e-11 | 2.5167e-11
PFC-41-12 | n-C5F12 | 4100 | years | 0.41 | 1.58e-10 | 6350 | 7.84e-10 | 8550 | 4100 | 1.9315e-11 | 1.9356e-11 | 1.9336e-11
PFC-51-14 | n-C6F14 | 3100 | years | 0.44 | 1.47e-10 | 5890 | 7.26e-10 | 7910 | 3100 | 1.6758e-11 | 1.6768e-11 | 1.6763e-11
PFC-61-16 | n-C7F16 | 3000 | years | 0.5 | 1.45e-10 | 5830 | 7.17e-10 | 7820 | 3000 | 1.4548e-11 | 1.458e-11 | 1.4564e-11
PFC-71-18 | C8F18 | 3000 | years | 0.55 | 1.42e-10 | 5680 | 6.99e-10 | 7620 | 3000 | 1.2952e-11 | 1.2922e-11 | 1.2937e-11
PFC-91-18 | C10F18 | 2000 | years | 0.55 | 1.34e-10 | 5390 | 6.59e-10 | 7190 | 2000 | 1.2243e-11 | 1.2284e-11 | 1.2263e-11
Perfluorodecalin(cis) | Z-C10F18 | 2000 | years | 0.56 | 1.35e-10 | 5430 | 6.64e-10 | 7240 | 2000 | 1.2114e-11 | 1.2156e-11 | 1.2135e-11
Perfluorodecalin(trans) | E-C10F18 | 2000 | years | 0.48 | 1.18e-10 | 4720 | 5.77e-10 | 6290 | 2000 | 1.2353e-11 | 1.2324e-11 | 1.2339e-11
PFC-1114 | CF2=CF2 | 1.1 | days | 0.002 | 2.68e-16 | 0 | 2.68e-16 | 0 | 0.0030137 | 4.4464e-11 | 4.4464e-11 | 4.4464e-11
PFC-1216 | CF3CF=CF2 | 4.9 | days | 0.01 | 6.42e-15 | 0 | 6.42e-15 | 0 | 0.013425 | 4.7822e-11 | 4.7822e-11 | 4.7822e-11
Perfluorobuta-1,3-diene | CF2=CFCF=CF2 | 1.1 | days | 0.003 | 3.29e-16 | 0 | 3.29e-16 | 0 | 0.0030137 | 3.6389e-11 | 3.6389e-11 | 3.6389e-11
Perfluorobut-1-ene | CF3CF2CF=CF2 | 6 | days | 0.02 | 8.38e-15 | 0 | 8.38e-15 | 0 | 0.016438 | 2.5489e-11 | 2.5489e-11 | 2.5489e-11
Perfluorobut-2-ene | CF3CF=CFCF3 | 31 | days | 0.07 | 1.62e-13 | 6 | 1.62e-13 | 2 | 0.084932 | 2.7249e-11 | 2.7249e-11 | 2.7249e-11
Halogenated alcohols and ethers
HFE-125 | CHF2OCF3 | 119 | years | 0.41 | 3.1e-10 | 12400 | 1.14e-09 | 12400 | 119 | 4.1071e-11 | 4.1105e-11 | 4.1088e-11
HFE-134 (HG-00) | CHF2OCHF2 | 24.4 | years | 0.44 | 2.9e-10 | 11600 | 5.1e-10 | 5560 | 24.4 | 4.8285e-11 | 4.8306e-11 | 4.8295e-11
HFE-143a | CH3OCF3 | 4.8 | years | 0.18 | 4.72e-11 | 1890 | 4.8e-11 | 523 | 4.8 | 5.549e-11 | 5.5556e-11 | 5.5523e-11
HFE-227ea | CF3CHFOCF3 | 51.6 | years | 0.44 | 2.22e-10 | 8900 | 5.92e-10 | 6450 | 51.6 | 3.0431e-11 | 3.0461e-11 | 3.0446e-11
HCFE-235ca2(enflurane) | CHF2OCF2CHFCl | 4.3 | years | 0.41 | 5.3e-11 | 2120 | 5.35e-11 | 583 | 4.3 | 3.0352e-11 | 3.0346e-11 | 3.0349e-11
HCFE-235da2(isoflurane) | CHF2OCHClCF3 | 3.5 | years | 0.42 | 4.49e-11 | 1800 | 4.5e-11 | 491 | 3.5 | 3.0645e-11 | 3.0612e-11 | 3.0629e-11
HFE-236ca | CHF2OCF2CHF2 | 20.8 | years | 0.56 | 2.42e-10 | 9710 | 3.89e-10 | 4240 | 20.8 | 3.3635e-11 | 3.3671e-11 | 3.3653e-11
HFE-236ea2(desflurane) | CHF2OCHFCF3 | 10.8 | years | 0.45 | 1.39e-10 | 5550 | 1.64e-10 | 1790 | 10.8 | 3.3925e-11 | 3.3748e-11 | 3.3837e-11
HFE-236fa | CF3CH2OCF3 | 7.5 | years | 0.36 | 8.35e-11 | 3350 | 8.98e-11 | 979 | 7.5 | 3.3235e-11 | 3.3259e-11 | 3.3247e-11
HFE-245cb2 | CF3CF2OCH3 | 4.9 | years | 0.33 | 5.9e-11 | 2360 | 6e-11 | 654 | 4.9 | 3.7114e-11 | 3.7106e-11 | 3.711e-11
HFE-245fa1 | CHF2CH2OCF3 | 6.6 | years | 0.31 | 7.22e-11 | 2900 | 7.59e-11 | 828 | 6.6 | 3.7079e-11 | 3.7097e-11 | 3.7088e-11
HFE-245fa2 | CHF2OCH2CF3 | 5.5 | years | 0.36 | 7.25e-11 | 2910 | 7.45e-11 | 812 | 5.5 | 3.7607e-11 | 3.7626e-11 | 3.7617e-11
2,2,3,3,3-Pentafluoropropan-1-ol | CF3CF2CH2OH | 0.3 | years | 0.14 | 1.72e-12 | 69 | 1.72e-12 | 19 | 0.3 | 4.0952e-11 | 4.0952e-11 | 4.0952e-11
HFE-254cb1 | CH3OCF2CHF2 | 2.5 | years | 0.26 | 2.76e-11 | 1110 | 2.76e-11 | 301 | 2.5 | 4.2476e-11 | 4.2462e-11 | 4.2469e-11
HFE-263fb2 | CF3CH2OCH3 | 23 | days | 0.04 | 1.22e-13 | 5 | 1.22e-13 | 1 | 0.063014 | 4.8402e-11 | 4.8402e-11 | 4.8402e-11
HFE-263m1 | CF3OCH2CH3 | 0.4 | years | 0.13 | 2.7e-12 | 108 | 2.7e-12 | 29 | 0.4 | 5.1923e-11 | 5.1923e-11 | 5.1923e-11
3,3,3-Trifluoropropan-1-ol | CF3CH2CH2OH | 12 | days | 0.02 | 3.57e-14 | 1 | 3.57e-14 | 0 | 0.032877 | 5.4294e-11 | 5.4294e-11 | 5.4294e-11
HFE-329mcc2 | CHF2CF2OCF2CF3 | 22.5 | years | 0.53 | 1.68e-10 | 6720 | 2.81e-10 | 3070 | 22.5 | 2.3923e-11 | 2.3844e-11 | 2.3884e-11
HFE-338mmz1 | (CF3)2CHOCHF2 | 21.2 | years | 0.44 | 1.48e-10 | 5940 | 2.4e-10 | 2620 | 21.2 | 2.5981e-11 | 2.5961e-11 | 2.5971e-11
HFE-338mcf2 | CF3CH2OCF2CF3 | 7.5 | years | 0.44 | 7.93e-11 | 3180 | 8.52e-11 | 929 | 7.5 | 2.5825e-11 | 2.5818e-11 | 2.5821e-11
Sevoflurane (HFE-347mmz1) | (CF3)2CHOCH2F | 2.2 | years | 0.32 | 1.98e-11 | 795 | 1.98e-11 | 216 | 2.2 | 2.8128e-11 | 2.8125e-11 | 2.8127e-11
HFE-347mcc3 (HFE-7000) | CH3OCF2CF2CF3 | 5 | years | 0.35 | 4.78e-11 | 1910 | 4.86e-11 | 530 | 5 | 2.7824e-11 | 2.7771e-11 | 2.7798e-11
HFE-347mcf2 | CHF2CH2OCF2CF3 | 6.6 | years | 0.42 | 7.45e-11 | 2990 | 7.83e-11 | 854 | 6.6 | 2.824e-11 | 2.8247e-11 | 2.8243e-11
HFE-347pcf2 | CHF2CF2OCH2CF3 | 6 | years | 0.48 | 7.86e-11 | 3150 | 8.15e-11 | 889 | 6 | 2.8301e-11 | 2.8299e-11 | 2.83e-11
HFE-347mmy1 | (CF3)2CFOCH3 | 3.7 | years | 0.32 | 3.32e-11 | 1330 | 3.33e-11 | 363 | 3.7 | 2.8167e-11 | 2.8125e-11 | 2.8146e-11
HFE-356mec3 | CH3OCF2CHFCF3 | 3.8 | years | 0.3 | 3.53e-11 | 1410 | 3.55e-11 | 387 | 3.8 | 3.1126e-11 | 3.114e-11 | 3.1133e-11
HFE-356mff2 | CF3CH2OCH2CF3 | 105 | days | 0.17 | 1.54e-12 | 62 | 1.54e-12 | 17 | 0.28767 | 3.149e-11 | 3.149e-11 | 3.149e-11
HFE-356pcf2 | CHF2CH2OCF2CHF2 | 5.7 | years | 0.37 | 6.4e-11 | 2560 | 6.59e-11 | 719 | 5.7 | 3.1283e-11 | 3.1247e-11 | 3.1265e-11
HFE-356pcf3 | CHF2OCH2CF2CHF2 | 3.5 | years | 0.38 | 4.08e-11 | 1640 | 4.09e-11 | 446 | 3.5 | 3.0778e-11 | 3.0752e-11 | 3.0765e-11
HFE-356pcc3 | CH3OCF2CF2CHF2 | 3.8 | years | 0.32 | 3.77e-11 | 1510 | 3.79e-11 | 413 | 3.8 | 3.1165e-11 | 3.1168e-11 | 3.1166e-11
HFE-356mmz1 | (CF3)2CHOCH3 | 97.1 | days | 0.15 | 1.25e-12 | 50 | 1.25e-12 | 14 | 0.26603 | 3.1325e-11 | 3.1325e-11 | 3.1325e-11
HFE-365mcf3 | CF3CF2CH2OCH3 | 19.3 | days | 0.05 | 8.51e-14 | 3 | 8.51e-14 | 1 | 0.052877 | 3.2188e-11 | 3.2188e-11 | 3.2188e-11
HFE-365mcf2 | CF3CF2OCH2CH3 | 0.6 | years | 0.26 | 5.35e-12 | 215 | 5.35e-12 | 58 | 0.6 | 3.4295e-11 | 3.4295e-11 | 3.4295e-11
HFE-374pc2 | CHF2CF2OCH2CH3 | 5 | years | 0.3 | 5.65e-11 | 2260 | 5.75e-11 | 627 | 5 | 3.8369e-11 | 3.8333e-11 | 3.8351e-11
4,4,4-Trifluorobutan-1-ol | CF3(CH2)2CH2OH | 4 | days | 0.01 | 1.73e-15 | 0 | 1.73e-15 | 0 | 0.010959 | 1.5786e-11 | 1.5786e-11 | 1.5786e-11
2,2,3,3,4,4,5,5-Octafluorocyclopentanol | (CF2)4CH(OH) | 0.3 | years | 0.16 | 1.18e-12 | 47 | 1.18e-12 | 13 | 0.3 | 2.4583e-11 | 2.4583e-11 | 2.4583e-11
HFE-43-10pccc124(H-Galden 1040x,HG-11) | CHF2OCF2OC2F4OCHF2 | 13.5 | years | 1.02 | 2e-10 | 8010 | 2.58e-10 | 2820 | 13.5 | 1.8797e-11 | 1.8748e-11 | 1.8772e-11
HFE-449s1 (HFE-7100) | C4F9OCH3 | 4.7 | years | 0.36 | 3.8e-11 | 1530 | 3.86e-11 | 421 | 4.7 | 2.2782e-11 | 2.2813e-11 | 2.2798e-11
n-HFE-7100 | n-C4F9OCH3 | 4.7 | years | 0.42 | 4.39e-11 | 1760 | 4.45e-11 | 486 | 4.7 | 2.2559e-11 | 2.2543e-11 | 2.2551e-11
i-HFE-7100 | i-C4F9OCH3 | 4.7 | years | 0.35 | 3.68e-11 | 1480 | 3.73e-11 | 407 | 4.7 | 2.2693e-11 | 2.2675e-11 | 2.2684e-11
HFE-569sf2 (HFE-7200) | C4F9OC2H5 | 0.8 | years | 0.3 | 5.21e-12 | 209 | 5.21e-12 | 57 | 0.8 | 2.1708e-11 | 2.1708e-11 | 2.1708e-11
n-HFE-7200 | n-C4F9OC2H5 | 0.8 | years | 0.35 | 5.92e-12 | 237 | 5.92e-12 | 65 | 0.8 | 2.1143e-11 | 2.1143e-11 | 2.1143e-11
i-HFE-7200 | i-C4F9OC2H5 | 0.8 | years | 0.24 | 4.06e-12 | 163 | 4.06e-12 | 44 | 0.8 | 2.1146e-11 | 2.1146e-11 | 2.1146e-11
HFE-236ca12 (HG-10) | CHF2OCF2OCHF2 | 25 | years | 0.65 | 2.75e-10 | 11000 | 4.91e-10 | 5350 | 25 | 3.0732e-11 | 3.0779e-11 | 3.0755e-11
HFE-338pcc13 (HG-01) | CHF2OCF2CF2OCHF2 | 12.9 | years | 0.86 | 2.1e-10 | 8430 | 2.67e-10 | 2910 | 12.9 | 2.4027e-11 | 2.4077e-11 | 2.4052e-11
1,1,1,3,3,3-Hexafluoropropan-2-ol | (CF3)2CHOH | 1.9 | years | 0.26 | 1.67e-11 | 668 | 1.67e-11 | 182 | 1.9 | 3.3807e-11 | 3.3806e-11 | 3.3806e-11
HG-02 | HF2C–(OCF2CF2)2–OCF2H | 12.9 | years | 1.24 | 1.97e-10 | 7900 | 2.5e-10 | 2730 | 12.9 | 1.5632e-11 | 1.5636e-11 | 1.5634e-11
HG-03 | HF2C–(OCF2CF2)3–OCF2H | 12.9 | years | 1.76 | 2.06e-10 | 8270 | 2.62e-10 | 2850 | 12.9 | 1.1517e-11 | 1.1545e-11 | 1.1531e-11
HG-20 | HF2C–(OCF2)2–OCF2H | 25 | years | 0.92 | 2.73e-10 | 10900 | 4.86e-10 | 5300 | 25 | 2.1555e-11 | 2.1525e-11 | 2.154e-11
HG-21 | HF2C–OCF2CF2OCF2OCF2O–CF2H | 13.5 | years | 1.71 | 2.76e-10 | 11100 | 3.57e-10 | 3890 | 13.5 | 1.5473e-11 | 1.5474e-11 | 1.5473e-11
HG-30 | HF2C–(OCF2)3–OCF2H | 25 | years | 1.65 | 3.77e-10 | 15100 | 6.73e-10 | 7330 | 25 | 1.6597e-11 | 1.662e-11 | 1.6608e-11
1-Ethoxy-1,1,2,2,3,3,3-heptafluoropropane | CF3CF2CF2OCH2CH3 | 0.8 | years | 0.28 | 5.56e-12 | 223 | 5.56e-12 | 61 | 0.8 | 2.4821e-11 | 2.4821e-11 | 2.4821e-11
Fluoroxene | CF3CH2OCH=CH2 | 3.6 | days | 0.01 | 4.97e-15 | 0 | 4.97e-15 | 0 | 0.009863 | 5.039e-11 | 5.039e-11 | 5.039e-11
1,1,2,2-Tetrafluoro-1-(fluoromethoxy)ethane | CH2FOCF2CF2H | 6.2 | years | 0.34 | 7.68e-11 | 3080 | 7.99e-11 | 871 | 6.2 | 3.794e-11 | 3.7903e-11 | 3.7921e-11
2-Ethoxy-3,3,4,4,5-pentafluorotetrahydro-2,5-bis[1,2,2,2-tetrafluoro-1-(trifluoromethyl)ethyl]-furan | C12H5F19O2 | 1 | years | 0.49 | 5.09e-12 | 204 | 5.09e-12 | 56 | 1 | 1.0388e-11 | 1.0388e-11 | 1.0388e-11
Fluoro(methoxy)methane | CH3OCH2F | 73 | days | 0.07 | 1.15e-12 | 46 | 1.15e-12 | 13 | 0.2 | 8.2143e-11 | 8.2143e-11 | 8.2143e-11
Difluoro(methoxy)methane | CH3OCHF2 | 1.1 | years | 0.17 | 1.32e-11 | 528 | 1.32e-11 | 144 | 1.1 | 7.0588e-11 | 7.0588e-11 | 7.0588e-11
Fluoro(fluoromethoxy)methane | CH2FOCH2F | 0.9 | years | 0.19 | 1.2e-11 | 479 | 1.2e-11 | 130 | 0.9 | 7.0175e-11 | 7.0175e-11 | 7.0175e-11
Difluoro(fluoromethoxy)methane | CH2FOCHF2 | 3.3 | years | 0.3 | 5.65e-11 | 2260 | 5.66e-11 | 617 | 3.3 | 5.7204e-11 | 5.7172e-11 | 5.7188e-11
Trifluoro(fluoromethoxy)methane | CH2FOCF3 | 4.4 | years | 0.33 | 6.82e-11 | 2730 | 6.89e-11 | 751 | 4.4 | 4.7474e-11 | 4.7452e-11 | 4.7463e-11
HG'-01 | CH3OCF2CF2OCH3 | 2 | years | 0.29 | 2.03e-11 | 815 | 2.03e-11 | 222 | 2 | 3.5002e-11 | 3.5e-11 | 3.5001e-11
HG'-02 | CH3O(CF2CF2O)2CH3 | 2 | years | 0.56 | 2.16e-11 | 868 | 2.16e-11 | 236 | 2 | 1.9287e-11 | 1.9286e-11 | 1.9286e-11
HG'-03 | CH3O(CF2CF2O)3CH3 | 2 | years | 0.76 | 2.03e-11 | 812 | 2.03e-11 | 221 | 2 | 1.3356e-11 | 1.3355e-11 | 1.3356e-11
HFE-329me3 | CF3CFHCF2OCF3 | 40 | years | 0.48 | 1.79e-10 | 7170 | 4.17e-10 | 4550 | 40 | 2.3694e-11 | 2.3661e-11 | 2.3678e-11
3,3,4,4,5,5,6,6,7,7,7-Undecafluoroheptan-1-ol | CF3(CF2)4CH2CH2OH | 20 | days | 0.06 | 3.91e-14 | 2 | 3.91e-14 | 0 | 0.054795 | 1.1893e-11 | 1.1893e-11 | 1.1893e-11
3,3,4,4,5,5,6,6,7,7,8,8,9,9,9-Pentadecafluorononan-1-ol | CF3(CF2)6CH2CH2OH | 20 | days | 0.07 | 3e-14 | 1 | 3e-14 | 0 | 0.054795 | 7.8214e-12 | 7.8214e-12 | 7.8214e-12
3,3,4,4,5,5,6,6,7,7,8,8,9,9,10,10,11,11,11-Nonadecafluoroundecan-1-ol | CF3(CF2)8CH2CH2OH | 20 | days | 0.05 | 1.72e-14 | 1 | 1.72e-14 | 0 | 0.054795 | 6.278e-12 | 6.278e-12 | 6.278e-12
2-Chloro-1,1,2-trifluoro-1-methoxyethane | CH3OCF2CHFCl | 1.4 | years | 0.21 | 1.12e-11 | 449 | 1.12e-11 | 122 | 1.4 | 3.8095e-11 | 3.8095e-11 | 3.8095e-11
PFPMIE(perfluoropolymethylisopropyl ether) | CF3OCF(CF3)CF2OCF2OCF3 | 800 | years | 0.65 | 1.87e-10 | 7500 | 8.9e-10 | 9710 | 800 | 1.4565e-11 | 1.4566e-11 | 1.4566e-11
HFE-216 | CF3OCF=CF2 | 8.4 | days | 0.02 | 1.92e-14 | 1 | 1.92e-14 | 0 | 0.023014 | 4.1714e-11 | 4.1714e-11 | 4.1714e-11
Trifluoromethylformate | HCOOCF3 | 3.5 | years | 0.31 | 5.37e-11 | 2150 | 5.39e-11 | 588 | 3.5 | 4.9657e-11 | 4.9677e-11 | 4.9667e-11
Perfluoroethylformate | HCOOCF2CF3 | 3.5 | years | 0.44 | 5.3e-11 | 2130 | 5.32e-11 | 580 | 3.5 | 3.4529e-11 | 3.4545e-11 | 3.4537e-11
Perfluoropropylformate | HCOOCF2CF2CF3 | 2.6 | years | 0.5 | 3.45e-11 | 1380 | 3.45e-11 | 376 | 2.6 | 2.6551e-11 | 2.6538e-11 | 2.6545e-11
Perfluorobutylformate | HCOOCF2CF2CF2CF3 | 3 | years | 0.56 | 3.59e-11 | 1440 | 3.59e-11 | 392 | 3 | 2.1396e-11 | 2.1369e-11 | 2.1383e-11
2,2,2-Trifluoroethylformate | HCOOCH2CF3 | 0.4 | years | 0.16 | 3.07e-12 | 123 | 3.07e-12 | 33 | 0.4 | 4.7969e-11 | 4.7969e-11 | 4.7969e-11
3,3,3-Trifluoropropylformate | HCOOCH2CH2CF3 | 0.3 | years | 0.13 | 1.6e-12 | 64 | 1.6e-12 | 17 | 0.3 | 4.1026e-11 | 4.1026e-11 | 4.1026e-11
1,2,2,2-Tetrafluoroethylformate | HCOOCHFCF3 | 3.2 | years | 0.35 | 4.3e-11 | 1720 | 4.31e-11 | 470 | 3.2 | 3.8467e-11 | 3.8482e-11 | 3.8475e-11
1,1,1,3,3,3-Hexafluoropropan-2-ylformate | HCOOCH(CF3)2 | 3.2 | years | 0.33 | 3.05e-11 | 1220 | 3.05e-11 | 333 | 3.2 | 2.8938e-11 | 2.8883e-11 | 2.8911e-11
Perfluorobutylacetate | CH3COOCF2CF2CF2CF3 | 21.9 | days | 0.12 | 1.52e-13 | 6 | 1.52e-13 | 2 | 0.06 | 2.1111e-11 | 2.1111e-11 | 2.1111e-11
Perfluoropropylacetate | CH3COOCF2CF2CF3 | 21.9 | days | 0.11 | 1.59e-13 | 6 | 1.59e-13 | 2 | 0.06 | 2.4091e-11 | 2.4091e-11 | 2.4091e-11
Perfluoroethylacetate | CH3COOCF2CF3 | 21.9 | days | 0.1 | 1.89e-13 | 8 | 1.89e-13 | 2 | 0.06 | 3.15e-11 | 3.15e-11 | 3.15e-11
Trifluoromethylacetate | CH3COOCF3 | 21.9 | days | 0.07 | 1.9e-13 | 8 | 1.9e-13 | 2 | 0.06 | 4.5238e-11 | 4.5238e-11 | 4.5238e-11
Methylcarbonofluoridate | FCOOCH3 | 1.8 | years | 0.07 | 8.74e-12 | 350 | 8.74e-12 | 95 | 1.8 | 6.9366e-11 | 6.9365e-11 | 6.9366e-11
1,1-Difluoroethylcarbonofluoridate | FCOOCF2CH3 | 0.3 | years | 0.17 | 2.46e-12 | 99 | 2.46e-12 | 27 | 0.3 | 4.8235e-11 | 4.8235e-11 | 4.8235e-11
1,1-Difluoroethyl2,2,2-trifluoroacetate | CF3COOCF2CH3 | 0.3 | years | 0.27 | 2.83e-12 | 113 | 2.83e-12 | 31 | 0.3 | 3.4938e-11 | 3.4938e-11 | 3.4938e-11
Ethyl 2,2,2-trifluoroacetate | CF3COOCH2CH3 | 21.9 | days | 0.05 | 1.26e-13 | 5 | 1.26e-13 | 1 | 0.06 | 4.2e-11 | 4.2e-11 | 4.2e-11
2,2,2-Trifluoroethyl2,2,2-trifluoroacetate | CF3COOCH2CF3 | 54.8 | days | 0.15 | 6.27e-13 | 25 | 6.27e-13 | 7 | 0.15014 | 2.7841e-11 | 2.7841e-11 | 2.7841e-11
Methyl 2,2,2-trifluoroacetate | CF3COOCH3 | 0.6 | years | 0.18 | 4.8e-12 | 192 | 4.8e-12 | 52 | 0.6 | 4.4444e-11 | 4.4444e-11 | 4.4444e-11
Methyl 2,2-difluoroacetate | HCF2COOCH3 | 40.1 | days | 0.05 | 3e-13 | 12 | 3e-13 | 3 | 0.10986 | 5.4613e-11 | 5.4613e-11 | 5.4613e-11
Difluoromethyl 2,2,2-trifluoroacetate | CF3COOCHF2 | 0.3 | years | 0.24 | 2.48e-12 | 99 | 2.48e-12 | 27 | 0.3 | 3.4444e-11 | 3.4444e-11 | 3.4444e-11
2,2,3,3,4,4,4-Heptafluorobutan-1-ol | C3F7CH2OH | 0.6 | years | 0.2 | 3.1e-12 | 124 | 3.1e-12 | 34 | 0.6 | 2.5833e-11 | 2.5833e-11 | 2.5833e-11
1,1,2-Trifluoro-2-(trifluoromethoxy)-ethane | CHF2CHFOCF3 | 9.8 | years | 0.35 | 9.91e-11 | 3970 | 1.14e-10 | 1240 | 9.8 | 3.3206e-11 | 3.3237e-11 | 3.3222e-11
1-Ethoxy-1,1,2,3,3,3-hexafluoropropane | CF3CHFCF2OCH2CH3 | 0.4 | years | 0.19 | 2.14e-12 | 86 | 2.14e-12 | 23 | 0.4 | 2.8158e-11 | 2.8158e-11 | 2.8158e-11
1,1,1,2,2,3,3-Heptafluoro-3-(1,2,2,2-tetrafluoroethoxy)-propane | CF3CF2CF2OCHFCF3 | 67 | years | 0.58 | 1.98e-10 | 7940 | 5.95e-10 | 6490 | 67 | 1.9743e-11 | 1.9752e-11 | 1.9747e-11
2,2,3,3-Tetrafluoro-1-propanol | CHF2CF2CH2OH | 91.2 | days | 0.11 | 1.19e-12 | 48 | 1.19e-12 | 13 | 0.24986 | 4.3296e-11 | 4.3296e-11 | 4.3296e-11
2,2,3,4,4,4-Hexafluoro-1-butanol | CF3CHFCF2CH2OH | 94.9 | days | 0.19 | 1.56e-12 | 63 | 1.56e-12 | 17 | 0.26 | 3.1579e-11 | 3.1579e-11 | 3.1579e-11
2,2,3,3,4,4,4-Heptafluoro-1-butanol | CF3CF2CF2CH2OH | 0.3 | years | 0.16 | 1.49e-12 | 60 | 1.49e-12 | 16 | 0.3 | 3.1042e-11 | 3.1042e-11 | 3.1042e-11
1,1,2,2-Tetrafluoro-3-methoxy-propane | CHF2CF2CH2OCH3 | 14.2 | days | 0.03 | 4.82e-14 | 2 | 4.82e-14 | 1 | 0.038904 | 4.1298e-11 | 4.1298e-11 | 4.1298e-11
perfluoro-2-methyl-3-pentanone | CF3CF2C(O)CF(CF3)2 | 7 | days | 0.03 | 9.14e-15 | 0 | 9.14e-15 | 0 | 0.019178 | 1.5886e-11 | 1.5886e-11 | 1.5886e-11
3,3,3-Trifluoropropanal | CF3CH2CHO | 2 | days | 0.004 | 9.86e-16 | 0 | 9.86e-16 | 0 | 0.0054795 | 4.4986e-11 | 4.4986e-11 | 4.4986e-11
2-Fluoroethanol | CH2FCH2OH | 20.4 | days | 0.02 | 8.07e-14 | 3 | 8.07e-14 | 1 | 0.05589 | 7.2195e-11 | 7.2195e-11 | 7.2195e-11
2,2-Difluoroethanol | CHF2CH2OH | 40 | days | 0.04 | 2.78e-13 | 11 | 2.78e-13 | 3 | 0.10959 | 6.3419e-11 | 6.3419e-11 | 6.3419e-11
2,2,2-Trifluoroethanol | CF3CH2OH | 0.3 | years | 0.1 | 1.83e-12 | 73 | 1.83e-12 | 20 | 0.3 | 6.1e-11 | 6.1e-11 | 6.1e-11
1,1'-Oxybis[2-(difluoromethoxy)-1,1,2,2-tetrafluoroethane | HCF2O(CF2CF2O)2CF2H | 26 | years | 1.15 | 2.47e-10 | 9910 | 4.51e-10 | 4920 | 26 | 1.5394e-11 | 1.5413e-11 | 1.5403e-11
1,1,3,3,4,4,6,6,7,7,9,9,10,10,12,12-hexadecafluoro-2,5,8,11-Tetraoxadodecane | HCF2O(CF2CF2O)3CF2H | 26 | years | 1.43 | 2.26e-10 | 9050 | 4.12e-10 | 4490 | 26 | 1.1327e-11 | 1.1323e-11 | 1.1325e-11
1,1,3,3,4,4,6,6,7,7,9,9,10,10,12,12,13,13,15,15-eicosafluoro-2,5,8,11,14-Pentaoxapentadecane | HCF2O(CF2CF2O)4CF2H | 26 | years | 1.46 | 1.83e-10 | 7320 | 3.33e-10 | 3630 | 26 | 8.9836e-12 | 8.9639e-12 | 8.9737e-12
[10 empty] | 20 | 100 | year

## AGWP calculation
Substance | AGWP1000 | GWP1000 | In order to calculate the time-integrated radiative forcing (AGWP) of a greenhouse gas the radiative efficiency (W m-2/ppb) the atmospheric life-time (y) and a conversion factor to come from kg emission to ppb in the atmosphere (ppb/kg) is needed. The radiative efficiency is reported directly by IPCC, the atmospheric life time is also reported but has to be converted to years if the value is reported in days. The conversion factor has to be back-calculated from the reported AGWPs (see sheet 'IPCC data'), this was done for both reported time horizons and the average of the two (differences are caused by rounding of AGWP values) was taken as the best estimate of this factor. For CO2 the AGWP cannot be calculated in the same way, because a fraction (approximately 20%) of the released CO2 is thought to remain in the atmosphere indefinitely, which means that the standard way of integrating the fraction remaining over the atmospheric life time cannot be used for CO2. Therefore its AGWP is calculated based on the information provided by Joos et al (sheet 'Temperature factor').
Carbon dioxide | 5.4798e-13 | 1
Methane | 2.6105e-12 | 4.764
Fossil methane | 2.683e-12 | 4.8963
Nitrous oxide | 4.3188e-11 | 78.813
Chlorofluorocarbons
CFC-11 | 4.7968e-10 | 875.375
CFC-12 | 1.4847e-09 | 2709.3559
CFC-13 | 6.9506e-09 | 12684.093
CFC-113 | 7.7237e-10 | 1409.502
CFC-114 | 1.9137e-09 | 3492.2744
CFC-115 | 4.701e-09 | 8578.8122
Hydrochlorofluorocarbons
HCFC-21 | 1.35e-11 | 24.6362
HCFC-22 | 1.6212e-10 | 295.8599
HCFC-122 | 5.43e-12 | 9.9092
HCFC-122a | 2.3683e-11 | 43.2191
HCFC-123 | 7.28e-12 | 13.2853
HCFC-123a | 3.3914e-11 | 61.8902
HCFC-124 | 4.8315e-11 | 88.1694
HCFC-132c | 3.0998e-11 | 56.5682
HCFC-141b | 7.1731e-11 | 130.9027
HCFC-142b | 1.822e-10 | 332.4902
HCFC-225ca | 1.17e-11 | 21.3516
HCFC-225cb | 4.8111e-11 | 87.7981
(E)-1-Chloro-3,3,3-trifluoroprop-1-ene | 1.37e-13 | 0.25001
Hydrofluorocarbons
HFC-23 | 3.104e-09 | 5664.5341
HFC-32 | 6.2062e-11 | 113.2578
HFC-41 | 1.0704e-11 | 19.5341
HFC-125 | 2.9943e-10 | 546.4384
HFC-134 | 1.0216e-10 | 186.4315
HFC-134a | 1.1926e-10 | 217.6389
HFC-143 | 3.01e-11 | 54.9288
HFC-143a | 5.0048e-10 | 913.324
HFC-152 | 1.51e-12 | 2.7556
HFC-152a | 1.26e-11 | 22.9937
HFC-161 | 3.33e-13 | 0.60769
HFC-227ca | 2.496e-10 | 455.4943
HFC-227ea | 3.3289e-10 | 607.4821
HFC-236cb | 1.1091e-10 | 202.3966
HFC-236ea | 1.2249e-10 | 223.525
HFC-236fa | 2.1471e-09 | 3918.2529
HFC-245ca | 6.5613e-11 | 119.7365
HFC-245cb | 4.8215e-10 | 879.8806
HFC-245ea | 2.1571e-11 | 39.3645
HFC-245eb | 2.6621e-11 | 48.5807
HFC-245fa | 7.8733e-11 | 143.6794
HFC-263fb | 6.93e-12 | 12.6465
HFC-272ca | 1.3203e-11 | 24.0942
HFC-329p | 2.2306e-10 | 407.0602
HFC-365mfc | 7.3805e-11 | 134.6859
HFC-43-10mee | 1.5157e-10 | 276.6058
HFC-1132a | 0 | 0
HFC-1141 | 0 | 0
(Z)-HFC-1225ye | 0 | 0
(E)-HFC-1225ye | 0 | 0
(Z)-HFC-1234ze | 0 | 0
HFC-1234yf | 0 | 0
(E)-HFC-1234ze | 8.74e-14 | 0.1595
(Z)-HFC-1336 | 1.54e-13 | 0.28103
HFC-1243zf | 0 | 0
HFC-1345zfc | 0 | 0
3,3,4,4,5,5,6,6,6-Nonafluorohex-1-ene | 0 | 0
3,3,4,4,5,5,6,6,7,7,8,8,8-Tridecafluorooct-1-ene | 0 | 0
3,3,4,4,5,5,6,6,7,7,8,8,9,9,10,10,10-Heptadecafluorodec-1-ene | 0 | 0
Chlorocarbons and hydrochlorocarbons | 0 | 0
Methyl chloroform | 1.4684e-11 | 26.7974
Carbon tetrachloride | 1.622e-10 | 296.005
Methyl chloride | 1.12e-12 | 2.0439
Methylene chloride | 8.18e-13 | 1.4928
Chloroform | 1.5e-12 | 2.7373
1,2-Dichloroethane | 8.24e-14 | 0.15037
Bromocarbons, hyrdobromocarbons and Halons
Methyl bromide | 2.16e-13 | 0.39418
Methylene bromide | 9.31e-14 | 0.1699
Halon-1201 | 3.4468e-11 | 62.9003
Halon-1202 | 2.1211e-11 | 38.7074
Halon-1211 | 1.6074e-10 | 293.3414
Halon-1301 | 7.355e-10 | 1342.2162
Halon-2301 | 1.5922e-11 | 29.0565
Halon-2311/Halothane | 3.77e-12 | 6.8799
Halon-2401 | 1.6809e-11 | 30.6738
Halon-2402 | 1.359e-10 | 248.0107
Fully Fluorinated Species
Nitrogen trifluoride | 7.0233e-09 | 12816.7386
Sulphur hexafluoride | 1.8833e-08 | 34368.5318
(Trifluoromethyl)sulfur pentafluoride | 9.7126e-09 | 17724.4816
Sulfuryl fluoride | 4.0105e-10 | 731.8799
PFC-14 | 6.0331e-09 | 11009.8319
PFC-116 | 9.7596e-09 | 17810.2097
PFC-c216 | 7.2965e-09 | 13315.3302
PFC-218 | 6.9109e-09 | 12611.7591
PFC-318 | 7.6286e-09 | 13921.4368
PFC-31-10 | 7.1336e-09 | 13018.0511
Perfluorocyclopentene | 1.71e-13 | 0.31206
PFC-41-12 | 7.0349e-09 | 12837.9595
PFC-51-14 | 6.3043e-09 | 11504.7646
PFC-61-16 | 6.1928e-09 | 11301.2503
PFC-71-18 | 6.051e-09 | 11042.4568
PFC-91-18 | 5.3078e-09 | 9686.1528
Perfluorodecalin(cis) | 5.3477e-09 | 9759.0418
Perfluorodecalin(trans) | 4.6606e-09 | 8505.2056
PFC-1114 | 0 | 0
PFC-1216 | 0 | 0
Perfluorobuta-1,3-diene | 0 | 0
Perfluorobut-1-ene | 0 | 0
Perfluorobut-2-ene | 1.62e-13 | 0.29563
Halogenated alcohols and ethers
HFE-125 | 2.0042e-09 | 3657.5071
HFE-134 (HG-00) | 5.185e-10 | 946.2094
HFE-143a | 4.7972e-11 | 87.5434
HFE-227ea | 6.9125e-10 | 1261.4582
HCFE-235ca2(enflurane) | 5.3506e-11 | 97.6422
HCFE-235da2(isoflurane) | 4.5024e-11 | 82.1648
HFE-236ca | 3.9199e-10 | 715.3436
HFE-236ea2(desflurane) | 1.6445e-10 | 300.0977
HFE-236fa | 8.9768e-11 | 163.8168
HFE-245cb2 | 6.0007e-11 | 109.5058
HFE-245fa1 | 7.5882e-11 | 138.4773
HFE-245fa2 | 7.4481e-11 | 135.9202
2,2,3,3,3-Pentafluoropropan-1-ol | 1.72e-12 | 3.1388
HFE-254cb1 | 2.7605e-11 | 50.3757
HFE-263fb2 | 1.22e-13 | 0.22264
HFE-263m1 | 2.7e-12 | 4.9272
3,3,3-Trifluoropropan-1-ol | 0 | 0
HFE-329mcc2 | 2.8481e-10 | 519.752
HFE-338mmz1 | 2.4226e-10 | 442.0924
HFE-338mcf2 | 8.5211e-11 | 155.5011
Sevoflurane (HFE-347mmz1) | 1.9801e-11 | 36.135
HFE-347mcc3 (HFE-7000) | 4.8646e-11 | 88.7739
HFE-347mcf2 | 7.8291e-11 | 142.8723
HFE-347pcf2 | 8.1504e-11 | 148.7363
HFE-347mmy1 | 3.3325e-11 | 60.8146
HFE-356mec3 | 3.5492e-11 | 64.7691
HFE-356mff2 | 1.54e-12 | 2.8103
HFE-356pcf2 | 6.5937e-11 | 120.3292
HFE-356pcf3 | 4.0918e-11 | 74.6703
HFE-356pcc3 | 3.7898e-11 | 69.1603
HFE-356mmz1 | 1.25e-12 | 2.2811
HFE-365mcf3 | 8.51e-14 | 0.1553
HFE-365mcf2 | 5.35e-12 | 9.7632
HFE-374pc2 | 5.7527e-11 | 104.9811
4,4,4-Trifluorobutan-1-ol | 0 | 0
2,2,3,3,4,4,5,5-Octafluorocyclopentanol | 1.18e-12 | 2.1534
HFE-43-10pccc124(H-Galden 1040x,HG-11) | 2.5849e-10 | 471.7268
HFE-449s1 (HFE-7100) | 3.8573e-11 | 70.3927
n-HFE-7100 | 4.4516e-11 | 81.2371
i-HFE-7100 | 3.7315e-11 | 68.0958
HFE-569sf2 (HFE-7200) | 5.21e-12 | 9.5077
n-HFE-7200 | 5.92e-12 | 10.8034
i-HFE-7200 | 4.06e-12 | 7.4091
HFE-236ca12 (HG-10) | 4.9978e-10 | 912.0402
HFE-338pcc13 (HG-01) | 2.6683e-10 | 486.9454
1,1,1,3,3,3-Hexafluoropropan-2-ol | 1.67e-11 | 30.4762
HG-02 | 2.5008e-10 | 456.3708
HG-03 | 2.6179e-10 | 477.7485
HG-20 | 4.9541e-10 | 904.0789
HG-21 | 3.572e-10 | 651.8595
HG-30 | 6.8509e-10 | 1250.216
1-Ethoxy-1,1,2,2,3,3,3-heptafluoropropane | 5.56e-12 | 10.1464
Fluoroxene | 0 | 0
1,1,2,2-Tetrafluoro-1-(fluoromethoxy)ethane | 7.9938e-11 | 145.8797
2-Ethoxy-3,3,4,4,5-pentafluorotetrahydro-2,5-bis[1,2,2,2-tetrafluoro-1-(trifluoromethyl)ethyl]-furan | 5.09e-12 | 9.2887
Fluoro(methoxy)methane | 1.15e-12 | 2.0986
Difluoro(methoxy)methane | 1.32e-11 | 24.0887
Fluoro(fluoromethoxy)methane | 1.2e-11 | 21.8988
Difluoro(fluoromethoxy)methane | 5.6616e-11 | 103.3186
Trifluoro(fluoromethoxy)methane | 6.8916e-11 | 125.7645
HG'-01 | 2.03e-11 | 37.0463
HG'-02 | 2.16e-11 | 39.4187
HG'-03 | 2.03e-11 | 37.0463
HFE-329me3 | 4.5461e-10 | 829.6154
3,3,4,4,5,5,6,6,7,7,7-Undecafluoroheptan-1-ol | 0 | 0
3,3,4,4,5,5,6,6,7,7,8,8,9,9,9-Pentadecafluorononan-1-ol | 0 | 0
3,3,4,4,5,5,6,6,7,7,8,8,9,9,10,10,11,11,11-Nonadecafluoroundecan-1-ol | 0 | 0
2-Chloro-1,1,2-trifluoro-1-methoxyethane | 1.12e-11 | 20.4389
PFPMIE(perfluoropolymethylisopropyl ether) | 5.4041e-09 | 9861.8797
HFE-216 | 0 | 0
Trifluoromethylformate | 5.3889e-11 | 98.3417
Perfluoroethylformate | 5.3188e-11 | 97.0622
Perfluoropropylformate | 3.4508e-11 | 62.9734
Perfluorobutylformate | 3.5923e-11 | 65.5556
2,2,2-Trifluoroethylformate | 3.07e-12 | 5.6024
3,3,3-Trifluoropropylformate | 1.6e-12 | 2.9198
1,2,2,2-Tetrafluoroethylformate | 4.3092e-11 | 78.6378
1,1,1,3,3,3-Hexafluoropropan-2-ylformate | 3.0529e-11 | 55.7132
Perfluorobutylacetate | 1.52e-13 | 0.27738
Perfluoropropylacetate | 1.59e-13 | 0.29016
Perfluoroethylacetate | 1.89e-13 | 0.34491
Trifluoromethylacetate | 1.9e-13 | 0.34673
Methylcarbonofluoridate | 8.7401e-12 | 15.9497
1,1-Difluoroethylcarbonofluoridate | 2.46e-12 | 4.4893
1,1-Difluoroethyl2,2,2-trifluoroacetate | 2.83e-12 | 5.1645
Ethyl 2,2,2-trifluoroacetate | 1.26e-13 | 0.22994
2,2,2-Trifluoroethyl2,2,2-trifluoroacetate | 6.27e-13 | 1.1442
Methyl 2,2,2-trifluoroacetate | 4.8e-12 | 8.7595
Methyl 2,2-difluoroacetate | 3e-13 | 0.54747
Difluoromethyl 2,2,2-trifluoroacetate | 2.48e-12 | 4.5257
2,2,3,3,4,4,4-Heptafluorobutan-1-ol | 3.1e-12 | 5.6572
1,1,2-Trifluoro-2-(trifluoromethoxy)-ethane | 1.1395e-10 | 207.9492
1-Ethoxy-1,1,2,3,3,3-hexafluoropropane | 2.14e-12 | 3.9053
1,1,1,2,2,3,3-Heptafluoro-3-(1,2,2,2-tetrafluoroethoxy)-propane | 7.6738e-10 | 1400.3936
2,2,3,3-Tetrafluoro-1-propanol | 1.19e-12 | 2.1716
2,2,3,4,4,4-Hexafluoro-1-butanol | 1.56e-12 | 2.8468
2,2,3,3,4,4,4-Heptafluoro-1-butanol | 1.49e-12 | 2.7191
1,1,2,2-Tetrafluoro-3-methoxy-propane | 4.82e-14 | 0.08796
perfluoro-2-methyl-3-pentanone | 0 | 0
3,3,3-Trifluoropropanal | 0 | 0
2-Fluoroethanol | 8.07e-14 | 0.14727
2,2-Difluoroethanol | 2.78e-13 | 0.50732
2,2,2-Trifluoroethanol | 1.83e-12 | 3.3396
1,1'-Oxybis[2-(difluoromethoxy)-1,1,2,2-tetrafluoroethane | 4.6056e-10 | 840.4789
1,1,3,3,4,4,6,6,7,7,9,9,10,10,12,12-hexadecafluoro-2,5,8,11-Tetraoxadodecane | 4.2107e-10 | 768.4097
1,1,3,3,4,4,6,6,7,7,9,9,10,10,12,12,13,13,15,15-eicosafluoro-2,5,8,11,14-Pentaoxapentadecane | 3.4064e-10 | 621.6385

## Temperature factor
a0 | a1 | a2 | a3 |  |  | 100gtonC/kg CO2
3934 | -4432 | 777.7 | -280 |  |  | 2.7273e-15 | Conversion factor from 100gtonC to 1 kg CO2
| t1 | t2 | t3
| 16080 | 2294 | 1144
TH (yr)
20 | 0.99876 | 0.99132 | 0.98267
50 | 0.9969 | 0.97844 | 0.95724
100 | 0.9938 | 0.95734 | 0.9163
500 | 0.96938 | 0.80416 | 0.64593
1000 | 0.93971 | 0.64667 | 0.41723 |  |  |  |  | Equation from: Joos et al. 2013
Joos et al (2013) provide the time integrated AGTP (and other variables such as the IRF, shown in the equation above, and the AGWP) as a fitted sum of exponentials. They argue that the summation of 3 exponentials is generally enough to get an adequate fit. The calculations to the left show the solution of this equation for the time integrated AGTP for time horizons of 20, 50, 100, 500 and 1000 years but any time horizon between 0 and 1000 years can be modelled this way. Filling in the equation gives the time integrated temperature response for an emission of 100gton of carbon. Multiplication by a factor of 2.73E-15 gives the time-integrated temperature change per kg CO2.
| Time integrated temperature change (C yr) | Temperature change (time-integrated) (C yr/kg CO2)
20 | 3.3107 | 9.0293e-15
50 | 8.6665 | 2.3636e-14
100 | 17.4398 | 4.7563e-14
500 | 82.2232 | 2.2425e-13
1000 | 155.318 | 4.2359e-13
a0 | a1 | a2 | a3 |  |  |  |  | Radiative Efficiency (W/m2) at 389 ppm | RF W/m2 /ppm | kg C/ppm (atm) | kg C/kg CO2
0.2173 | 0.224 | 0.2824 | 0.2763 |  |  |  |  | 5.35 | 0.013753 | 2123000000000 | 0.27273
| t1 | t2 | t3 | [5 empty] | Radiative efficiency (W/m2/kgCO2)
| 394.4 | 36.54 | 4.304 | [5 empty] | 1.7668e-15
TH (yr)
20 | 0.95055 | 0.57848 | 0.0095919 | 0.049446 | 0.42152 | 0.99041 |  | The equation to calculate the absolute global warming potential of CO2 is similar to the function above. The values given here actually show the Impulse Response Function (IRF), i.e. the fraction of CO2 that is still present after a given time period. This value is then integrated over time (columns F to H are used for this) and multiplied by the radiative efficiency to yield the AGWP.
50 | 0.88093 | 0.25452 | 9.0107e-06 | 0.11907 | 0.74548 | 0.99999
100 | 0.77604 | 0.064782 | 8.1192e-11 | 0.22396 | 0.93522 | 1
500 | 0.28146 | 1.141e-06 | 3.5284e-51 | 0.71854 | 1 | 1
1000 | 0.079222 | 1.3018e-12 | 1.2449e-101 | 0.92078 | 1 | 1
| IRFS | IRF time integrated | AGWP/kgCO2
20 | 0.59624 | 14.2417 | 2.5162e-14
50 | 0.48651 | 30.2658 | 5.3473e-14
100 | 0.40943 | 52.3554 | 9.2501e-14
500 | 0.28035 | 183.6375 | 3.2445e-13
1000 | 0.23505 | 310.1547 | 5.4798e-13

## Human health
| RR(S550) | RR(S750) | RR(S550) | RR(S750) | DALY (no discounting) | RR(S550) | RR(S750) |  |  | Delta RR550 high level of robustness | Delta RR750 high level of robustness | Delta RR550 low level of robustness | Delta RR750 low level of robustness |  | This worksheet was adopted from De Schryver et al (2011) . The relative risks of different diseases and flood events according to 2 future scenario's (550 and 750 scenario's) are determined. Impacts from diarrhea, malaria and coastal flooding are assumed to be certain while the uncertain factor also takes into account cardiovascular disease, malnutrition and inland flooding. The increase in relative risk for each disease/flood event and region is multiplied by the corresponding yearly amount of DALY. This is done for both scenario's. The difference in total human health damage between the two scenario's is then determined and divided by the difference in temperature (0.18 degrees) between the two scenario's. This yields a damage factor in Daly/y/C.
Cardiovascular disease |  |  | 1.004 | 1.004 | 43600000 | 1.007 | 1.008 | African region |  |  |  | 0.007 | 0.008
|  |  | 1.004 | 1.003 | 24000000 | 1.007 | 1.005 | Eastern Mediterranean region | region |  |  | 0.007 | 0.005
|  |  | 1.002 | 1.003 | 23600000 | 1.004 | 1.005 | Latin American and Caribbean region |  |  |  | 0.004 | 0.005
|  |  | 1.004 | 1.005 | 118000000 | 1.008 | 1.009 | South-East Asian region |  |  |  | 0.008 | 0.009
|  |  | 1 | 1 | 96700000 | 1 | 1 | Western pacific region |  |  |  | 0 | 0
|  |  | 1 | 1 | 76600000 | 1 | 1 | Developed countries |  |  |  | 0 | 0
Diarrhea | 1.05 | 1.06 | 1.05 | 1.06 | 66700000 | 1.05 | 1.06 | African region |  | 0.05 | 0.06 | 0.05 | 0.06
| 1.045 | 1.045 | 1.045 | 1.045 | 3600000 | 1.045 | 1.045 | Eastern Mediterranean region |  | 0.045 | 0.045 | 0.045 | 0.045
| 1 | 1 | 1 | 1 | 2270000 | 1 | 1 | Latin American and Caribbean region |  | 0 | 0 | 0 | 0
| 1.055 | 1.06 | 1.055 | 1.06 | 28700000 | 1.055 | 1.06 | South-East Asian region |  | 0.055 | 0.06 | 0.055 | 0.06
| 1 | 1 | 1 | 1 | 8370000 | 1 | 1 | Western pacific region |  | 0 | 0 | 0 | 0
| 1 | 1 | 1 | 1 | 1220000 | 1 | 1 | Developed countries |  | 0 | 0 | 0 | 0
Malnutrition |  |  | 1 | 1.045 | 19600000 | 1 | 1.09 | African region |  |  |  | 0 | 0.09
|  |  | 1.03 | 1.1 | 2330000 | 1.06 | 1.2 | Eastern Mediterranean region |  |  |  | 0.06 | 0.2
|  |  | 1.05 | 1.11 | 1260000 | 1.1 | 1.22 | Latin American and Caribbean region |  |  |  | 0.1 | 0.22
|  |  | 1.11 | 1.16 | 12700000 | 1.22 | 1.32 | South-East Asian region |  |  |  | 0.22 | 0.32
|  |  | 1.01 | 1.025 | 4710000 | 1.02 | 1.05 | Western pacific region |  |  |  | 0.02 | 0.05
[5 empty] | 0 |  |  | Developed countries
Malaria | 1.045 | 1.055 | 1.045 | 1.055 | 74800000 | 1.045 | 1.055 | African region |  | 0.045 | 0.055 | 0.045 | 0.055
| 1.045 | 1.135 | 1.045 | 1.135 | 296000 | 1.045 | 1.135 | Eastern Mediterranean region |  | 0.045 | 0.135 | 0.045 | 0.135
| 1.075 | 1.09 | 1.075 | 1.09 | 95700 | 1.075 | 1.09 | Latin American and Caribbean region |  | 0.075 | 0.09 | 0.075 | 0.09
| 1.005 | 1.005 | 1.005 | 1.005 | 1420000 | 1.005 | 1.005 | South-East Asian region |  | 0.005 | 0.005 | 0.005 | 0.005
| 1.215 | 1.265 | 1.215 | 1.265 | 960000 | 1.215 | 1.265 | Western pacific region |  | 0.215 | 0.265 | 0.215 | 0.265
| 1.26 | 1.165 | 1.26 | 1.165 | 162000 | 1.26 | 1.165 | Developed countries |  | 0.26 | 0.165 | 0.26 | 0.165
Coastal flooding
Afr-D | 1.22 | 1.24 | 1.44 | 1.48 | 0 | 1.89 | 1.96 |  |  | 0.22 | 0.24 | 0.89 | 0.96
Afr-E | 1.06 | 1.07 | 1.12 | 1.13 | 0 | 1.25 | 1.27 |  |  | 0.06 | 0.07 | 0.25 | 0.27
Amr-A | 1.06 | 1.07 | 1.13 | 1.14 | 0 | 1.25 | 1.27 |  |  | 0.06 | 0.07 | 0.25 | 0.27
AMR-B | 1.45 | 1.48 | 1.9 | 1.96 | 2490 | 2.81 | 2.93 |  |  | 0.45 | 0.48 | 1.81 | 1.93
AMR-D | 2.29 | 2.38 | 3.58 | 3.76 | 146 | 3.54 | 6.52 |  |  | 1.29 | 1.38 | 2.54 | 5.52
EMR-B | 1.27 | 1.28 | 1.53 | 1.57 | 0 | 8.28 | 2.13 |  |  | 0.27 | 0.28 | 7.28 | 1.13
EMR-D | 2.01 | 2.09 | 3.01 | 3.18 | 0 | 2.5 | 5.36 |  |  | 1.01 | 1.09 | 1.5 | 4.36
EUR-A | 1.04 | 1.05 | 1.09 | 1.1 | 0 | 6.82 | 1.2 |  |  | 0.04 | 0.05 | 5.82 | 0.2
EUR-B | 2.89 | 3.01 | 4.78 | 5.02 | 0 | 1.18 | 9.05 |  |  | 1.89 | 2.01 | 0.18 | 8.05
EUR-C | 1.01 | 1.02 | 1.03 | 1.03 | 140 | 8.55 | 1.06 |  |  | 0.01 | 0.02 | 7.55 | 0.06
SEAR-B | 1.14 | 1.15 | 1.28 | 1.3 | 212 | 1.06 | 1.59 |  |  | 0.14 | 0.15 | 0.06 | 0.59
SEAR-D | 1.01 | 1.01 | 1.03 | 1.03 | 14800 | 1.56 | 1.05 |  |  | 0.01 | 0.01 | 0.56 | 0.05
WPR-A | 1.01 | 1.02 | 1.03 | 1.03 | 82.8 | 1.05 | 1.06 |  |  | 0.01 | 0.02 | 0.05 | 0.06
WPR-B | 1.02 | 1.02 | 1.04 | 1.04 | 9220 | 1.06 | 1.08 |  |  | 0.02 | 0.02 | 0.06 | 0.08
Inland flooding
Afr-D | 1 | 1 | 2.3 | 1.99 | 3330 | 3.13 | 2.64 |  |  | 0 | 0 | 2.13 | 1.64
Afr-E | 1 | 1 | 2.3 | 1.99 | 19400 | 3.18 | 2.65 |  |  | 0 | 0 | 2.18 | 1.65
Amr-A | 1 | 1 | 11.5 | 9.66 | 3110 | 18.69 | 15.61 |  |  | 0 | 0 | 17.69 | 14.61
AMR-B | 1 | 1 | 2.6 | 3.18 | 46900 | 3.67 | 4.65 |  |  | 0 | 0 | 2.67 | 3.65
AMR-D | 1 | 1 | 2.92 | 2.26 | 16100 | 4.2 | 3.1 |  |  | 0 | 0 | 3.2 | 2.1
EMR-B | 1 | 1 | 3.2 | 4.04 | 14000 | 4.63 | 6.03 |  |  | 0 | 0 | 3.63 | 5.03
EMR-D | 1 | 1 | 5.29 | 4.56 | 74100 | 8.17 | 6.94 |  |  | 0 | 0 | 7.17 | 5.94
EUR-A | 1 | 1 | 5.3 | 5.27 | 1290 | 8.28 | 8.2 |  |  | 0 | 0 | 7.28 | 7.2
EUR-B | 1 | 1 | 2.32 | 3.16 | 5710 | 3.22 | 4.65 |  |  | 0 | 0 | 2.22 | 3.65
EUR-C | 1 | 1 | 2.45 | 4.31 | 933 | 3.42 | 6.46 |  |  | 0 | 0 | 2.42 | 5.46
SEAR-B | 1 | 1 | 2.51 | 3.57 | 9810 | 3.6 | 5.37 |  |  | 0 | 0 | 2.6 | 4.37
SEAR-D | 1 | 1 | 1.73 | 1.39 | 99900 | 2.22 | 1.68 |  |  | 0 | 0 | 1.22 | 0.68
WPR-A | 1 | 1 | 2.91 | 2.04 | 1510 | 4.29 | 2.8 |  |  | 0 | 0 | 3.29 | 1.8
WPR-B | 1 | 1 | 1.88 | 2 | 49100 | 2.5 | 2.7 |  |  | 0 | 0 | 1.5 | 1.7
[10 empty] | 8719290.648 | 10338568.336 | 14511598.26 | 19830221.348 | DALY/year
[11 empty] | 1619277.688 |  | 5318623.088 | DeltaDaly/year
[12 empty] | 0.5 | 0.68 | Temp effect in 2030
[13 empty] | 0.18 | Delta temp
[13 empty] | 29547906.0444 |  | Daly/y/C | Uncertain damage factor
[13 empty] | 8995987.1556 |  | Daly/y/C | Certain damage factor

## Ecosystems
Terrestrial ecosystems (PDF/C) | Aquatic ecosystems (PDF/C)
0.037 |  | The damage factor is taken from Urban (2015) directly. The factor from Hanafiah was corrected because of double counting of some of the river basins.
0.0115
Urban (2015) | Hanafiah et al (2011)

## Characterization factors
Substance | Human health core (Daly/kg) | Human health extended (Daly/kg) | Terrestrial ecosystems core (PDF*y/kg) | Terrestrial ecosystems extended (PDF*y/kg) | Aquatic ecosystems core (PDF*y/kg) | Aquatic ecosystems extended (PDF*y/kg)
Carbon dioxide (fossil) | 4.2788e-07 | 1.2516e-05 | 1.7598e-15 | 1.5673e-14 | 0 | 4.8713e-15
Methane | 1.1981e-05 | 5.9627e-05 | 4.9275e-14 | 7.4665e-14 | 0 | 2.3207e-14
Fossil methane | 1.2836e-05 | 6.1283e-05 | 5.2795e-14 | 7.6739e-14 | 0 | 2.3851e-14
Nitrous oxide | 0.00011339 | 0.00098645 | 4.6636e-13 | 1.2352e-12 | 0 | 3.8392e-13
Chlorofluorocarbons
CFC-11 | 0.0019939 | 0.010956 | 8.2008e-12 | 1.372e-11 | 0 | 4.2642e-12
CFC-12 | 0.0043643 | 0.033911 | 1.795e-11 | 4.2464e-11 | 0 | 1.3198e-11
CFC-13 | 0.0059475 | 0.15876 | 2.4462e-11 | 1.988e-10 | 0 | 6.1788e-11
CFC-113 | 0.0024902 | 0.017642 | 1.0242e-11 | 2.2091e-11 | 0 | 6.8662e-12
CFC-114 | 0.0036755 | 0.04371 | 1.5117e-11 | 5.4734e-11 | 0 | 1.7012e-11
CFC-115 | 0.0032818 | 0.10738 | 1.3498e-11 | 1.3446e-10 | 0 | 4.179e-11
Hydrochlorofluorocarbons
HCFC-21 | 6.3326e-05 | 0.00030836 | 2.6045e-13 | 3.8612e-13 | 0 | 1.2001e-13
HCFC-22 | 0.00075306 | 0.0037031 | 3.0973e-12 | 4.637e-12 | 0 | 1.4412e-12
HCFC-122 | 2.5245e-05 | 0.00012403 | 1.0383e-13 | 1.5531e-13 | 0 | 4.8271e-14
HCFC-122a | 0.00011039 | 0.00054094 | 4.5404e-13 | 6.7737e-13 | 0 | 2.1053e-13
HCFC-123 | 3.3802e-05 | 0.00016628 | 1.3903e-13 | 2.0822e-13 | 0 | 6.4717e-14
HCFC-123a | 0.00015831 | 0.00077464 | 6.5114e-13 | 9.7e-13 | 0 | 3.0149e-13
HCFC-124 | 0.00022549 | 0.0011036 | 9.2743e-13 | 1.3819e-12 | 0 | 4.295e-13
HCFC-132c | 0.00014462 | 0.00070803 | 5.9482e-13 | 8.8659e-13 | 0 | 2.7556e-13
HCFC-141b | 0.0003346 | 0.0016384 | 1.3762e-12 | 2.0516e-12 | 0 | 6.3767e-13
HCFC-142b | 0.00084719 | 0.0041616 | 3.4845e-12 | 5.2111e-12 | 0 | 1.6197e-12
HCFC-225ca | 5.434e-05 | 0.00026724 | 2.235e-13 | 3.3464e-13 | 0 | 1.0401e-13
HCFC-225cb | 0.00022463 | 0.0010989 | 9.2391e-13 | 1.3761e-12 | 0 | 4.2769e-13
(E)-1-Chloro-3,3,3-trifluoroprop-1-ene | 4.2788e-07 | 3.1292e-06 | 1.7598e-15 | 3.9184e-15 | 0 | 1.2179e-15
Hydrofluorocarbons
HFC-23 | 0.0053057 | 0.070899 | 2.1822e-11 | 8.878e-11 | 0 | 2.7594e-11
HFC-32 | 0.00028967 | 0.0014176 | 1.1914e-12 | 1.7751e-12 | 0 | 5.5172e-13
HFC-41 | 4.9634e-05 | 0.0002445 | 2.0414e-13 | 3.0616e-13 | 0 | 9.5157e-14
HFC-125 | 0.0013564 | 0.0068394 | 5.5787e-12 | 8.5643e-12 | 0 | 2.6619e-12
HFC-134 | 0.00047922 | 0.0023334 | 1.971e-12 | 2.9219e-12 | 0 | 9.0817e-13
HFC-134a | 0.00055624 | 0.002724 | 2.2878e-12 | 3.4111e-12 | 0 | 1.0602e-12
HFC-143 | 0.00014034 | 0.00068751 | 5.7722e-13 | 8.609e-13 | 0 | 2.6758e-13
HFC-143a | 0.0020538 | 0.011431 | 8.4472e-12 | 1.4315e-11 | 0 | 4.4491e-12
HFC-152 | 6.846e-06 | 3.449e-05 | 2.8157e-14 | 4.3188e-14 | 0 | 1.3423e-14
HFC-152a | 5.9047e-05 | 0.0002878 | 2.4286e-13 | 3.6038e-13 | 0 | 1.1201e-13
HFC-161 | 1.7115e-06 | 7.6061e-06 | 7.0393e-15 | 9.5243e-15 | 0 | 2.9603e-15
HFC-227ca | 0.0011296 | 0.0057011 | 4.646e-12 | 7.139e-12 | 0 | 2.2189e-12
HFC-227ea | 0.0014334 | 0.0076034 | 5.8954e-12 | 9.5211e-12 | 0 | 2.9593e-12
HFC-236cb | 0.00051773 | 0.0025333 | 2.1294e-12 | 3.1722e-12 | 0 | 9.8594e-13
HFC-236ea | 0.00056908 | 0.0027977 | 2.3406e-12 | 3.5033e-12 | 0 | 1.0889e-12
HFC-236fa | 0.0034487 | 0.049042 | 1.4184e-11 | 6.1411e-11 | 0 | 1.9087e-11
HFC-245ca | 0.00030636 | 0.0014987 | 1.26e-12 | 1.8766e-12 | 0 | 5.8328e-13
HFC-245cb | 0.0019768 | 0.011013 | 8.1304e-12 | 1.379e-11 | 0 | 4.2862e-12
HFC-245ea | 0.00010055 | 0.0004927 | 4.1356e-13 | 6.1696e-13 | 0 | 1.9176e-13
HFC-245eb | 0.00012408 | 0.00060805 | 5.1035e-13 | 7.614e-13 | 0 | 2.3665e-13
HFC-245fa | 0.00036712 | 0.0017983 | 1.5099e-12 | 2.2519e-12 | 0 | 6.9991e-13
HFC-263fb | 3.2519e-05 | 0.00015829 | 1.3375e-13 | 1.9821e-13 | 0 | 6.1606e-14
HFC-272ca | 6.1614e-05 | 0.00030157 | 2.5342e-13 | 3.7763e-13 | 0 | 1.1737e-13
HFC-329p | 0.0010098 | 0.0050949 | 4.1532e-12 | 6.3799e-12 | 0 | 1.9829e-12
HFC-365mfc | 0.00034401 | 0.0016858 | 1.4149e-12 | 2.1109e-12 | 0 | 6.561e-13
HFC-43-10mee | 0.000706 | 0.0034621 | 2.9037e-12 | 4.3352e-12 | 0 | 1.3474e-12
HFC-1132a | 0 | 0 | 0 | 0 | 0 | 0
HFC-1141 | 0 | 0 | 0 | 0 | 0 | 0
(Z)-HFC-1225ye | 0 | 0 | 0 | 0 | 0 | 0
(E)-HFC-1225ye | 0 | 0 | 0 | 0 | 0 | 0
(Z)-HFC-1234ze | 0 | 0 | 0 | 0 | 0 | 0
HFC-1234yf | 0 | 0 | 0 | 0 | 0 | 0
(E)-HFC-1234ze | 4.2788e-07 | 1.9963e-06 | 1.7598e-15 | 2.4998e-15 | 0 | 7.7696e-16
(Z)-HFC-1336 | 8.5575e-07 | 3.5175e-06 | 3.5197e-15 | 4.4047e-15 | 0 | 1.369e-15
HFC-1243zf | 0 | 0 | 0 | 0 | 0 | 0
HFC-1345zfc | 0 | 0 | 0 | 0 | 0 | 0
3,3,4,4,5,5,6,6,6-Nonafluorohex-1-ene | 0 | 0 | 0 | 0 | 0 | 0
3,3,4,4,5,5,6,6,7,7,8,8,8-Tridecafluorooct-1-ene | 0 | 0 | 0 | 0 | 0 | 0
3,3,4,4,5,5,6,6,7,7,8,8,9,9,10,10,10-Heptadecafluorodec-1-ene | 0 | 0 | 0 | 0 | 0 | 0
Chlorocarbons and hydrochlorocarbons
Methyl chloroform | 6.846e-05 | 0.00033541 | 2.8157e-13 | 4.2e-13 | 0 | 1.3054e-13
Carbon tetrachloride | 0.00074023 | 0.0037049 | 3.0445e-12 | 4.6393e-12 | 0 | 1.4419e-12
Methyl chloride | 5.1345e-06 | 2.5582e-05 | 2.1118e-14 | 3.2034e-14 | 0 | 9.9565e-15
Methylene chloride | 3.8509e-06 | 1.8684e-05 | 1.5838e-14 | 2.3396e-14 | 0 | 7.2718e-15
Chloroform | 6.846e-06 | 3.4262e-05 | 2.8157e-14 | 4.2902e-14 | 0 | 1.3335e-14
1,2-Dichloroethane | 4.2788e-07 | 1.8821e-06 | 1.7598e-15 | 2.3568e-15 | 0 | 7.3251e-16
Bromocarbons, hyrdobromocarbons and Halons
Methyl bromide | 8.5575e-07 | 4.9337e-06 | 3.5197e-15 | 6.178e-15 | 0 | 1.9202e-15
Methylene bromide | 4.2788e-07 | 2.1265e-06 | 1.7598e-15 | 2.6628e-15 | 0 | 8.2763e-16
Halon-1201 | 0.00016088 | 0.00078728 | 6.617e-13 | 9.8584e-13 | 0 | 3.0641e-13
Halon-1202 | 9.8839e-05 | 0.00048448 | 4.0652e-13 | 6.0666e-13 | 0 | 1.8856e-13
Halon-1211 | 0.00074878 | 0.0036716 | 3.0797e-12 | 4.5975e-12 | 0 | 1.429e-12
Halon-1301 | 0.0026913 | 0.0168 | 1.1069e-11 | 2.1037e-11 | 0 | 6.5384e-12
Halon-2301 | 7.4023e-05 | 0.00036368 | 3.0445e-13 | 4.554e-13 | 0 | 1.4154e-13
Halon-2311/Halothane | 1.7543e-05 | 8.6111e-05 | 7.2153e-14 | 1.0783e-13 | 0 | 3.3514e-14
Halon-2401 | 7.8729e-05 | 0.00038392 | 3.2381e-13 | 4.8075e-13 | 0 | 1.4942e-13
Halon-2402 | 0.00062898 | 0.0031042 | 2.587e-12 | 3.8871e-12 | 0 | 1.2081e-12
Fully Fluorinated Species
Nitrogen trifluoride | 0.0068888 | 0.16042 | 2.8333e-11 | 2.0088e-10 | 0 | 6.2435e-11
Sulphur hexafluoride | 0.010055 | 0.43017 | 4.1356e-11 | 5.3866e-10 | 0 | 1.6742e-10
(Trifluoromethyl)sulfur pentafluoride | 0.007445 | 0.22185 | 3.0621e-11 | 2.778e-10 | 0 | 8.6342e-11
Sulfuryl fluoride | 0.00175 | 0.0091605 | 7.1977e-12 | 1.1471e-11 | 0 | 3.5652e-12
PFC-14 | 0.0028368 | 0.1378 | 1.1668e-11 | 1.7256e-10 | 0 | 5.3633e-11
PFC-116 | 0.0047494 | 0.22292 | 1.9534e-11 | 2.7914e-10 | 0 | 8.676e-11
PFC-c216 | 0.0039365 | 0.16666 | 1.619e-11 | 2.0869e-10 | 0 | 6.4863e-11
PFC-218 | 0.0038081 | 0.15785 | 1.5662e-11 | 1.9766e-10 | 0 | 6.1436e-11
PFC-318 | 0.0040819 | 0.17425 | 1.6789e-11 | 2.1819e-10 | 0 | 6.7816e-11
PFC-31-10 | 0.0039365 | 0.16294 | 1.619e-11 | 2.0403e-10 | 0 | 6.3415e-11
Perfluorocyclopentene | 8.5575e-07 | 3.9058e-06 | 3.5197e-15 | 4.8909e-15 | 0 | 1.5201e-15
PFC-41-12 | 0.0036583 | 0.16068 | 1.5047e-11 | 2.0121e-10 | 0 | 6.2538e-11
PFC-51-14 | 0.0033845 | 0.144 | 1.392e-11 | 1.8031e-10 | 0 | 5.6044e-11
PFC-61-16 | 0.003346 | 0.14145 | 1.3762e-11 | 1.7712e-10 | 0 | 5.5052e-11
PFC-71-18 | 0.0032604 | 0.13821 | 1.341e-11 | 1.7307e-10 | 0 | 5.3792e-11
PFC-91-18 | 0.0030764 | 0.12124 | 1.2653e-11 | 1.5181e-10 | 0 | 4.7185e-11
Perfluorodecalin(cis) | 0.0030978 | 0.12215 | 1.2741e-11 | 1.5295e-10 | 0 | 4.754e-11
Perfluorodecalin(trans) | 0.0026913 | 0.10645 | 1.1069e-11 | 1.333e-10 | 0 | 4.1432e-11
PFC-1114 | 0 | 0 | 0 | 0 | 0 | 0
PFC-1216 | 0 | 0 | 0 | 0 | 0 | 0
Perfluorobuta-1,3-diene | 0 | 0 | 0 | 0 | 0 | 0
Perfluorobut-1-ene | 0 | 0 | 0 | 0 | 0 | 0
Perfluorobut-2-ene | 8.5575e-07 | 3.7002e-06 | 3.5197e-15 | 4.6335e-15 | 0 | 1.4401e-15
Halogenated alcohols and ethers
HFE-125 | 0.0053057 | 0.045779 | 2.1822e-11 | 5.7324e-11 | 0 | 1.7817e-11
HFE-134 (HG-00) | 0.002379 | 0.011843 | 9.7847e-12 | 1.483e-11 | 0 | 4.6093e-12
HFE-143a | 0.00022378 | 0.0010957 | 9.2039e-13 | 1.3721e-12 | 0 | 4.2645e-13
HFE-227ea | 0.0027598 | 0.015789 | 1.1351e-11 | 1.9771e-11 | 0 | 6.145e-12
HCFE-235ca2(enflurane) | 0.00024945 | 0.0012221 | 1.026e-12 | 1.5303e-12 | 0 | 4.7565e-13
HCFE-235da2(isoflurane) | 0.00021009 | 0.0010284 | 8.6408e-13 | 1.2878e-12 | 0 | 4.0025e-13
HFE-236ca | 0.0018142 | 0.0089535 | 7.4617e-12 | 1.1212e-11 | 0 | 3.4847e-12
HFE-236ea2(desflurane) | 0.0007659 | 0.0037561 | 3.1501e-12 | 4.7034e-12 | 0 | 1.4619e-12
HFE-236fa | 0.00041889 | 0.0020504 | 1.7229e-12 | 2.5675e-12 | 0 | 7.9801e-13
HFE-245cb2 | 0.00027983 | 0.0013706 | 1.1509e-12 | 1.7163e-12 | 0 | 5.3344e-13
HFE-245fa1 | 0.00035428 | 0.0017332 | 1.4571e-12 | 2.1704e-12 | 0 | 6.7457e-13
HFE-245fa2 | 0.00034744 | 0.0017012 | 1.429e-12 | 2.1303e-12 | 0 | 6.6211e-13
2,2,3,3,3-Pentafluoropropan-1-ol | 8.1296e-06 | 3.9287e-05 | 3.3437e-14 | 4.9195e-14 | 0 | 1.529e-14
HFE-254cb1 | 0.00012879 | 0.00063052 | 5.2971e-13 | 7.8954e-13 | 0 | 2.454e-13
HFE-263fb2 | 4.2788e-07 | 2.7866e-06 | 1.7598e-15 | 3.4894e-15 | 0 | 1.0845e-15
HFE-263m1 | 1.2408e-05 | 6.1671e-05 | 5.1035e-14 | 7.7224e-14 | 0 | 2.4002e-14
3,3,3-Trifluoropropan-1-ol | 0 | 0 | 0 | 0 | 0 | 0
HFE-329mcc2 | 0.0013136 | 0.0065054 | 5.4027e-12 | 8.1461e-12 | 0 | 2.5319e-12
HFE-338mmz1 | 0.001121 | 0.0055334 | 4.6108e-12 | 6.9289e-12 | 0 | 2.1536e-12
HFE-338mcf2 | 0.0003975 | 0.0019463 | 1.6349e-12 | 2.4372e-12 | 0 | 7.575e-13
Sevoflurane (HFE-347mmz1) | 9.2421e-05 | 0.00045228 | 3.8012e-13 | 5.6634e-13 | 0 | 1.7603e-13
HFE-347mcc3 (HFE-7000) | 0.00022677 | 0.0011111 | 9.3271e-13 | 1.3914e-12 | 0 | 4.3245e-13
HFE-347mcf2 | 0.00036541 | 0.0017882 | 1.5029e-12 | 2.2392e-12 | 0 | 6.9598e-13
HFE-347pcf2 | 0.00038038 | 0.0018616 | 1.5645e-12 | 2.3311e-12 | 0 | 7.2454e-13
HFE-347mmy1 | 0.00015532 | 0.00076118 | 6.3882e-13 | 9.5315e-13 | 0 | 2.9625e-13
HFE-356mec3 | 0.00016559 | 0.00081067 | 6.8105e-13 | 1.0151e-12 | 0 | 3.1551e-13
HFE-356mff2 | 7.2739e-06 | 3.5175e-05 | 2.9917e-14 | 4.4047e-14 | 0 | 1.369e-14
HFE-356pcf2 | 0.00030764 | 0.0015061 | 1.2653e-12 | 1.8859e-12 | 0 | 5.8616e-13
HFE-356pcf3 | 0.00019083 | 0.0009346 | 7.8488e-13 | 1.1703e-12 | 0 | 3.6374e-13
HFE-356pcc3 | 0.00017671 | 0.00086563 | 7.2681e-13 | 1.0839e-12 | 0 | 3.369e-13
HFE-356mmz1 | 5.9903e-06 | 2.8551e-05 | 2.4638e-14 | 3.5752e-14 | 0 | 1.1112e-14
HFE-365mcf3 | 4.2788e-07 | 1.9438e-06 | 1.7598e-15 | 2.434e-15 | 0 | 7.5651e-16
HFE-365mcf2 | 2.4817e-05 | 0.0001222 | 1.0207e-13 | 1.5302e-13 | 0 | 4.756e-14
HFE-374pc2 | 0.00026828 | 0.001314 | 1.1034e-12 | 1.6454e-12 | 0 | 5.114e-13
4,4,4-Trifluorobutan-1-ol | 0 | 0 | 0 | 0 | 0 | 0
2,2,3,3,4,4,5,5-Octafluorocyclopentanol | 5.5624e-06 | 2.6952e-05 | 2.2878e-14 | 3.375e-14 | 0 | 1.049e-14
HFE-43-10pccc124(H-Galden 1040x,HG-11) | 0.0012066 | 0.0059043 | 4.9627e-12 | 7.3934e-12 | 0 | 2.2979e-12
HFE-449s1 (HFE-7100) | 0.00018014 | 0.00088106 | 7.4089e-13 | 1.1033e-12 | 0 | 3.4291e-13
n-HFE-7100 | 0.00020795 | 0.0010168 | 8.5528e-13 | 1.2732e-12 | 0 | 3.9573e-13
i-HFE-7100 | 0.00017415 | 0.00085231 | 7.1625e-13 | 1.0673e-12 | 0 | 3.3172e-13
HFE-569sf2 (HFE-7200) | 2.4389e-05 | 0.000119 | 1.0031e-13 | 1.4901e-13 | 0 | 4.6315e-14
n-HFE-7200 | 2.7812e-05 | 0.00013522 | 1.1439e-13 | 1.6932e-13 | 0 | 5.2627e-14
i-HFE-7200 | 1.8827e-05 | 9.2735e-05 | 7.7433e-14 | 1.1612e-13 | 0 | 3.6092e-14
HFE-236ca12 (HG-10) | 0.0022891 | 0.011415 | 9.4151e-12 | 1.4294e-11 | 0 | 4.4429e-12
HFE-338pcc13 (HG-01) | 0.0012451 | 0.0060948 | 5.1211e-12 | 7.6319e-12 | 0 | 2.3721e-12
1,1,1,3,3,3-Hexafluoropropan-2-ol | 7.7873e-05 | 0.00038145 | 3.2029e-13 | 4.7765e-13 | 0 | 1.4846e-13
HG-02 | 0.0011681 | 0.0057121 | 4.8043e-12 | 7.1527e-12 | 0 | 2.2231e-12
HG-03 | 0.0012194 | 0.0059797 | 5.0155e-12 | 7.4878e-12 | 0 | 2.3273e-12
HG-20 | 0.0022677 | 0.011316 | 9.3271e-12 | 1.417e-11 | 0 | 4.4041e-12
HG-21 | 0.0016644 | 0.0081589 | 6.8457e-12 | 1.0217e-11 | 0 | 3.1754e-12
HG-30 | 0.0031363 | 0.015648 | 1.29e-11 | 1.9595e-11 | 0 | 6.0902e-12
1-Ethoxy-1,1,2,2,3,3,3-heptafluoropropane | 2.61e-05 | 0.000127 | 1.0735e-13 | 1.5903e-13 | 0 | 4.9427e-14
Fluoroxene | 0 | 0 | 0 | 0 | 0 | 0
1,1,2,2-Tetrafluoro-1-(fluoromethoxy)ethane | 0.00037268 | 0.0018259 | 1.5328e-12 | 2.2864e-12 | 0 | 7.1063e-13
2-Ethoxy-3,3,4,4,5-pentafluorotetrahydro-2,5-bis[1,2,2,2-tetrafluoro-1-(trifluoromethyl)ethyl]-furan | 2.3961e-05 | 0.00011626 | 9.8551e-14 | 1.4558e-13 | 0 | 4.5249e-14
Fluoro(methoxy)methane | 5.5624e-06 | 2.6267e-05 | 2.2878e-14 | 3.2892e-14 | 0 | 1.0223e-14
Difluoro(methoxy)methane | 6.1614e-05 | 0.0003015 | 2.5342e-13 | 3.7754e-13 | 0 | 1.1734e-13
Fluoro(fluoromethoxy)methane | 5.5624e-05 | 0.00027409 | 2.2878e-13 | 3.4322e-13 | 0 | 1.0668e-13
Difluoro(fluoromethoxy)methane | 0.000264 | 0.0012932 | 1.0858e-12 | 1.6193e-12 | 0 | 5.033e-13
Trifluoro(fluoromethoxy)methane | 0.00032133 | 0.0015741 | 1.3216e-12 | 1.9711e-12 | 0 | 6.1264e-13
HG'-01 | 9.4989e-05 | 0.00046368 | 3.9068e-13 | 5.8063e-13 | 0 | 1.8046e-13
HG'-02 | 0.00010098 | 0.00049338 | 4.1532e-13 | 6.1781e-13 | 0 | 1.9202e-13
HG'-03 | 9.4561e-05 | 0.00046368 | 3.8892e-13 | 5.8063e-13 | 0 | 1.8046e-13
HFE-329me3 | 0.0019468 | 0.010384 | 8.0072e-12 | 1.3003e-11 | 0 | 4.0413e-12
3,3,4,4,5,5,6,6,7,7,7-Undecafluoroheptan-1-ol | 0 | 0 | 0 | 0 | 0 | 0
3,3,4,4,5,5,6,6,7,7,8,8,9,9,9-Pentadecafluorononan-1-ol | 0 | 0 | 0 | 0 | 0 | 0
3,3,4,4,5,5,6,6,7,7,8,8,9,9,10,10,11,11,11-Nonadecafluoroundecan-1-ol | 0 | 0 | 0 | 0 | 0 | 0
2-Chloro-1,1,2-trifluoro-1-methoxyethane | 5.2201e-05 | 0.00025582 | 2.147e-13 | 3.2034e-13 | 0 | 9.9565e-14
PFPMIE(perfluoropolymethylisopropyl ether) | 0.0041547 | 0.12343 | 1.7088e-11 | 1.5457e-10 | 0 | 4.8041e-11
HFE-216 | 0 | 0 | 0 | 0 | 0 | 0
Trifluoromethylformate | 0.00025159 | 0.0012309 | 1.0348e-12 | 1.5413e-12 | 0 | 4.7906e-13
Perfluoroethylformate | 0.00024817 | 0.0012149 | 1.0207e-12 | 1.5213e-12 | 0 | 4.7282e-13
Perfluoropropylformate | 0.00016088 | 0.0007882 | 6.617e-13 | 9.8698e-13 | 0 | 3.0676e-13
Perfluorobutylformate | 0.00016773 | 0.00082052 | 6.8985e-13 | 1.0275e-12 | 0 | 3.1934e-13
2,2,2-Trifluoroethylformate | 1.412e-05 | 7.0122e-05 | 5.8074e-14 | 8.7807e-14 | 0 | 2.7291e-14
3,3,3-Trifluoropropylformate | 7.2739e-06 | 3.6546e-05 | 2.9917e-14 | 4.5763e-14 | 0 | 1.4224e-14
1,2,2,2-Tetrafluoroethylformate | 0.0002011 | 0.00098426 | 8.2712e-13 | 1.2325e-12 | 0 | 3.8307e-13
1,1,1,3,3,3-Hexafluoropropan-2-ylformate | 0.00014248 | 0.00069733 | 5.8602e-13 | 8.7319e-13 | 0 | 2.714e-13
Perfluorobutylacetate | 8.5575e-07 | 3.4718e-06 | 3.5197e-15 | 4.3474e-15 | 0 | 1.3512e-15
Perfluoropropylacetate | 8.5575e-07 | 3.6317e-06 | 3.5197e-15 | 4.5477e-15 | 0 | 1.4135e-15
Perfluoroethylacetate | 8.5575e-07 | 4.317e-06 | 3.5197e-15 | 5.4057e-15 | 0 | 1.6802e-15
Trifluoromethylacetate | 8.5575e-07 | 4.3398e-06 | 3.5197e-15 | 5.4343e-15 | 0 | 1.689e-15
Methylcarbonofluoridate | 4.0648e-05 | 0.00019963 | 1.6718e-13 | 2.4998e-13 | 0 | 7.7697e-14
1,1-Difluoroethylcarbonofluoridate | 1.1553e-05 | 5.6189e-05 | 4.7515e-14 | 7.036e-14 | 0 | 2.1869e-14
1,1-Difluoroethyl2,2,2-trifluoroacetate | 1.3264e-05 | 6.464e-05 | 5.4555e-14 | 8.0943e-14 | 0 | 2.5158e-14
Ethyl 2,2,2-trifluoroacetate | 4.2788e-07 | 2.878e-06 | 1.7598e-15 | 3.6038e-15 | 0 | 1.1201e-15
2,2,2-Trifluoroethyl2,2,2-trifluoroacetate | 2.9951e-06 | 1.4321e-05 | 1.2319e-14 | 1.7933e-14 | 0 | 5.5738e-15
Methyl 2,2,2-trifluoroacetate | 2.225e-05 | 0.00010964 | 9.1511e-14 | 1.3729e-13 | 0 | 4.2671e-14
Methyl 2,2-difluoroacetate | 1.2836e-06 | 6.8523e-06 | 5.2795e-15 | 8.5805e-15 | 0 | 2.6669e-15
Difluoromethyl 2,2,2-trifluoroacetate | 1.1553e-05 | 5.6646e-05 | 4.7515e-14 | 7.0932e-14 | 0 | 2.2046e-14
2,2,3,3,4,4,4-Heptafluorobutan-1-ol | 1.4548e-05 | 7.0807e-05 | 5.9834e-14 | 8.8665e-14 | 0 | 2.7558e-14
1,1,2-Trifluoro-2-(trifluoromethoxy)-ethane | 0.00053057 | 0.0026028 | 2.1822e-12 | 3.2592e-12 | 0 | 1.013e-12
1-Ethoxy-1,1,2,3,3,3-hexafluoropropane | 9.8412e-06 | 4.888e-05 | 4.0476e-14 | 6.1208e-14 | 0 | 1.9024e-14
1,1,1,2,2,3,3-Heptafluoro-3-(1,2,2,2-tetrafluoroethoxy)-propane | 0.0027769 | 0.017528 | 1.1421e-11 | 2.1948e-11 | 0 | 6.8218e-12
2,2,3,3-Tetrafluoro-1-propanol | 5.5624e-06 | 2.7181e-05 | 2.2878e-14 | 3.4036e-14 | 0 | 1.0579e-14
2,2,3,4,4,4-Hexafluoro-1-butanol | 7.2739e-06 | 3.5632e-05 | 2.9917e-14 | 4.4619e-14 | 0 | 1.3868e-14
2,2,3,3,4,4,4-Heptafluoro-1-butanol | 6.846e-06 | 3.4033e-05 | 2.8157e-14 | 4.2616e-14 | 0 | 1.3246e-14
1,1,2,2-Tetrafluoro-3-methoxy-propane | 4.2788e-07 | 1.1009e-06 | 1.7598e-15 | 1.3786e-15 | 0 | 4.2848e-16
perfluoro-2-methyl-3-pentanone | 0 | 0 | 0 | 0 | 0 | 0
3,3,3-Trifluoropropanal | 0 | 0 | 0 | 0 | 0 | 0
2-Fluoroethanol | 4.2788e-07 | 1.8433e-06 | 1.7598e-15 | 2.3082e-15 | 0 | 7.174e-16
2,2-Difluoroethanol | 1.2836e-06 | 6.3498e-06 | 5.2795e-15 | 7.9513e-15 | 0 | 2.4713e-15
2,2,2-Trifluoroethanol | 8.5575e-06 | 4.1799e-05 | 3.5197e-14 | 5.2341e-14 | 0 | 1.6268e-14
1,1'-Oxybis[2-(difluoromethoxy)-1,1,2,2-tetrafluoroethane | 0.0021052 | 0.01052 | 8.6584e-12 | 1.3173e-11 | 0 | 4.0943e-12
1,1,3,3,4,4,6,6,7,7,9,9,10,10,12,12-hexadecafluoro-2,5,8,11-Tetraoxadodecane | 0.0019212 | 0.0096177 | 7.9016e-12 | 1.2043e-11 | 0 | 3.7432e-12
1,1,3,3,4,4,6,6,7,7,9,9,10,10,12,12,13,13,15,15-eicosafluoro-2,5,8,11,14-Pentaoxapentadecane | 0.0015532 | 0.0077806 | 6.3882e-12 | 9.7429e-12 | 0 | 3.0282e-12